## TN
N-137 (Low Conc.) Spring 2018 Total Nitrogen (mg/L) | [5 empty] | F-ps= | 0.029
Lab ID | Lab | Reported Value (mg/L) | MPV (mg/L) (0.616) | % Recovery | Diff. From MPV (mg/L) | Method | Absolute Z Value |  | Absolute Z Value | Rating
1 | NWML | 0.433 | 0.45 | 96.2222 | 0.017 | Colorimetric | 0.58621 |  | <0.5 | Excellent
59 | DCLS | 0.45 | 0.45 | 100 | 0 | Colorimetric | 0 |  | 0.51-1.0 | Good
105 | PADEP | 0.43 | 0.45 | 95.5556 | 0.02 | Colorimetric | 0.68966 |  | 1.01-1.50 | Satisfactory
118 | OWML | 0.472 | 0.45 | 104.8889 | 0.022 | Colorimetric | 0.75862 |  | 1.51-2.0 | Marginal
198 | DHMH | 0.463 | 0.45 | 102.8889 | 0.013 | Colorimetric | 0.44828 |  | >2.0 | Unsatisfactory
297 | DNREC | 0.427 | 0.45 | 94.8889 | 0.023 | Colorimetric | 0.7931
316 | ODU | 0.44 | 0.45 | 97.7778 | 0.01 | Colorimetric | 0.34483
318 | CBL | 0.458 | 0.45 | 101.7778 | 0.008 | Colorimetric | 0.27586
319 | FairfaxDPW | 0.447 | 0.45 | 99.3333 | 0.003 | Colorimetric | 0.10345
320 | Horn Point | 0.45 | 0.45 | 100 | 0 | Colorimetric | 0
Absolute Z Value Equation
[8 empty] | F-ps= | (Uh-Lh)/1.349
[8 empty] | Uh= | Median of the upper half of reported Values
[8 empty] | Lh= | Median of the lower half of reported values
N-136 (High Conc.) Fall 2017 Total Nitrogen (mg/L) | [5 empty] | F-ps= | 0.082
Lab ID | Lab | Reported Value (mg/L) | MPV (mg/L) (1.06) | % Recovery | Diff. From MPV (mg/L) | Method | Absolute Z Value
1 | NWML | 1.25 | 1.27 | 98.4252 | 0.02 | Colorimetric | 0.2439
59 | DCLS | 1.28 | 1.27 | 100.7874 | 0.01 | Colorimetric | 0.12195
118 | OWML | 1.49 | 1.27 | 117.3228 | 0.22 | Colorimetric | 2.6829
198 | DHMH | 1.258 | 1.27 | 99.0551 | 0.012 | Colorimetric | 0.14634
297 | DNREC | 1.24 | 1.27 | 97.6378 | 0.03 | Colorimetric | 0.36585
318 | CBL | 1.236 | 1.27 | 97.3228 | 0.034 | Colorimetric | 0.41463
319 | FairfaxDPW | 1.24 | 1.27 | 97.6378 | 0.03 | Colorimetric | 0.36585
320 | Horn Point | 1.33 | 1.27 | 104.7244 | 0.06 | Colorimetric | 0.73171
1.1

## TP
N-137 (Low Conc.) Spring 2018 Total Phosphorus (mg/L) | [5 empty] | F-ps= | 0.006
Lab ID | Lab | Reported Value (mg/L) | MPV (mg/L) (0.163) | % Recovery | Diff. From MPV (mg/L) | Method | Absolute Z Value
1 | NWML | 0.137 | 0.135 | 101.4815 | 0.002 | Colorimetric | 0.33333
59 | DCLS | 0.138 | 0.135 | 102.2222 | 0.003 | Colorimetric | 0.5
105 | PADEP | 0.137 | 0.135 | 101.4815 | 0.002 | Colorimetric | 0.33333
118 | OWML | 0.138 | 0.135 | 102.2222 | 0.003 | Colorimetric | 0.5
198 | DHMH | 0.128 | 0.135 | 94.8148 | 0.007 | Colorimetric | 1.1667
297 | DNREC | 0.123 | 0.135 | 91.1111 | 0.012 | Colorimetric | 2
316 | ODU | 0.1356 | 0.135 | 100.4444 | 0.0006 | Colorimetric | 0.1
318 | CBL | 0.1366 | 0.135 | 101.1852 | 0.0016 | Colorimetric | 0.26667
319 | FairfaxDPW | 0.135 | 0.135 | 100 | 0 | Colorimetric | 0
320 | Horn Point | 0.13 | 0.135 | 96.2963 | 0.005 | Colorimetric | 0.83333
N-138 (High Conc.) Spring 2018 Total Phosphorus (mg/L) | [5 empty] | F-ps= | 0.03
Lab ID | Lab | Reported Value (mg/L) | MPV (mg/L) (0.388) | % Recovery | Diff. From MPV (mg/L) | Method | Absolute Z Value
1 | NWML | 0.607 | 0.62 | 97.9032 | 0.013 | Colorimetric | 0.43333
59 | DCLS | 0.646 | 0.62 | 104.1935 | 0.026 | Colorimetric | 0.86667
118 | OWML | 0.63 | 0.62 | 101.6129 | 0.01 | Colorimetric | 0.33333
198 | DHMH | 0.607 | 0.62 | 97.9032 | 0.013 | Colorimetric | 0.43333
297 | DNREC | 0.621 | 0.62 | 100.1613 | 0.001 | Colorimetric | 0.033333
318 | CBL | 0.6082 | 0.62 | 98.0968 | 0.0118 | Colorimetric | 0.39333
319 | FairfaxDPW | 0.584 | 0.62 | 94.1935 | 0.036 | Colorimetric | 1.2
320 | Horn Point | 0.611 | 0.62 | 98.5484 | 0.009 | Colorimetric | 0.3
0.85

## TKN
N-13 (Low Conc.) Spring 2018 Ammonia + Organic Nitrogen (mg/L) | [5 empty] | F-ps= | 0.026
Lab ID | Lab | Reported Value (mg/L) | MPV (mg/L) (0.180) | % Recovery | Diff. From MPV (mg/L) | Method | Absolute Z Value
1 | NWML | 0.15 | 0.143 | 104.8951 | 0.007 | Colorimetric | 0.26923
59 | DCLS | 0.13 | 0.143 | 90.9091 | 0.013 | Colorimetric | 0.5
105 | PADEP | < 1.00 | 0.143 | #VALUE! | #VALUE! | Colorimetric | #VALUE!
319 | FairfaxDPW | 0.133 | 0.143 | 93.007 | 0.01 | Colorimetric | 0.38462
N-138 (High Conc.) Spring 2018 Ammonia + Organic Nitrogen (mg/L) | [5 empty] | F-ps= | 0.079
Lab ID | Lab | Reported Value (mg/L) | MPV (mg/L) (0.409) | % Recovery | Diff. From MPV (mg/L) | Method | Absolute Z Value
1 | NWML | 0.499 | 0.495 | 100.8081 | 0.004 | Colorimetric | 0.050633
59 | DCLS | 0.49 | 0.495 | 98.9899 | 0.005 | Colorimetric | 0.063291
319 | FairfaxDPW | 0.463 | 0.495 | 93.5354 | 0.032 | Colorimetric | 0.40506
1.77

## NH3
N-137 (Low Conc.) Spring 2018 Ammonia (mg/L) | [5 empty] | F-ps= | 0.013
Lab ID | Lab | Reported Value (mg/L) | MPV (mg/L) (0.154) | % Recovery | Diff. From MPV (mg/L) | Method | Absolute Z Value
1 | NWML | 0.101 | 0.11 | 91.8182 | 0.009 | Colorimetric | 0.69231
59 | DCLS | 0.116 | 0.11 | 105.4545 | 0.006 | Colorimetric | 0.46154
105 | PADEP | 0.09 | 0.11 | 81.8182 | 0.02 | Colorimetric | 1.5385
118 | OWML | 0.12 | 0.11 | 109.0909 | 0.01 | Colorimetric | 0.76923
198 | DHMH | 0.102 | 0.11 | 92.7273 | 0.008 | Colorimetric | 0.61538
297 | DNREC | 0.103 | 0.11 | 93.6364 | 0.007 | Colorimetric | 0.53846
316 | ODU | 0.0997 | 0.11 | 90.6364 | 0.0103 | Colorimetric | 0.79231
318 | CBL | 0.113 | 0.11 | 102.7273 | 0.003 | Colorimetric | 0.23077
319 | FairfaxDPW | 0.109 | 0.11 | 99.0909 | 0.001 | Colorimetric | 0.076923
320 | Horn Point | 0.118 | 0.11 | 107.2727 | 0.008 | Colorimetric | 0.61538
N-138 (High Conc.) Spring 2018 Ammonia (mg/L) | [5 empty] | F-ps= | 0.031
Lab ID | Lab | Reported Value (mg/L) | MPV (mg/L) (0.370) | % Recovery | Diff. From MPV (mg/L) | Method | Absolute Z Value
1 | NWML | 0.414 | 0.43 | 96.2791 | 0.016 | Colorimetric | 0.51613
59 | DCLS | 0.448 | 0.43 | 104.186 | 0.018 | Colorimetric | 0.58065
118 | OWML | 0.46 | 0.43 | 106.9767 | 0.03 | Colorimetric | 0.96774
198 | DHMH | 0.423 | 0.43 | 98.3721 | 0.007 | Colorimetric | 0.22581
297 | DNREC | 0.426 | 0.43 | 99.0698 | 0.004 | Colorimetric | 0.12903
318 | CBL | 0.433 | 0.43 | 100.6977 | 0.003 | Colorimetric | 0.096774
319 | FairfaxDPW | 0.397 | 0.43 | 92.3256 | 0.033 | Colorimetric | 1.0645
320 | Horn Point | 0.468 | 0.43 | 108.8372 | 0.038 | Colorimetric | 1.2258

## NO3
N-137 (Low Conc.) Spring 2018 Nitrate (mg/L) | [5 empty] | F-ps= | 0.018
Lab ID | Lab | Reported Value (mg/L) | MPV (mg/L) (0.430) | % Recovery | Diff. From MPV (mg/L) | Method | Absolute Z Value
1 | NWML | 0.325 | 0.326 | 99.6933 | 0.001 | Colorimetric | 0.055556
59 | DCLS | 0.322 | 0.326 | 98.773 | 0.004 | Colorimetric | 0.22222
105 | PADEP | 0.34 | 0.326 | 104.2945 | 0.014 | Colorimetric | 0.77778
118 | OWML | 0.33 | 0.326 | 101.227 | 0.004 | Colorimetric | 0.22222
297 | DNREC | 0.348 | 0.326 | 106.7485 | 0.022 | Colorimetric | 1.2222
316 | ODU | 0.3243 | 0.326 | 99.4785 | 0.0017 | Colorimetric | 0.094444
N-136 (High Conc.) Fall 2017 Nitrate (mg/L) | [5 empty] | F-ps= | 0.031
Lab ID | Lab | Reported Value (mg/L) | MPV (mg/L) (0.63) | % Recovery | Diff. From MPV (mg/L) | Method | Absolute Z Value
1 | NWML | 0.803 | 0.778 | 103.2134 | 0.025 | Colorimetric | 0.80645
59 | DCLS | 0.767 | 0.778 | 98.5861 | 0.011 | Colorimetric | 0.35484
118 | OWML | 0.81 | 0.778 | 104.1131 | 0.032 | Colorimetric | 1.0323
297 | DNREC | 0.805 | 0.778 | 103.4704 | 0.027 | Colorimetric | 0.87097

## PO4
N-137 (Low Conc.) Spring 2018 Orthophosphate (mg/L) | [5 empty] | F-ps= | 0.01
Lab ID | Lab | Reported Value (mg/L) | MPV (mg/L) (0.150) | % Recovery | Diff. From MPV (mg/L) | Method | Absolute Z Value
1 | NWML | 0.112 | 0.112 | 100 | 0 | Colorimetric | 0
59 | DCLS | 0.118 | 0.112 | 105.3571 | 0.006 | Colorimetric | 0.6
105 | PADEP | 0.112 | 0.112 | 100 | 0 | Colorimetric | 0
118 | OWML | 0.12 | 0.112 | 107.1429 | 0.008 | Colorimetric | 0.8
198 | DHMH | 0.109 | 0.112 | 97.3214 | 0.003 | Colorimetric | 0.3
297 | DNREC | 0.112 | 0.112 | 100 | 0 | Colorimetric | 0
316 | ODU | 0.1145 | 0.112 | 102.2321 | 0.0025 | Colorimetric | 0.25
318 | CBL | 0.1146 | 0.112 | 102.3214 | 0.0026 | Colorimetric | 0.26
319 | FairfaxDPW | 0.105 | 0.112 | 93.75 | 0.007 | Colorimetric | 0.7
320 | Horn Point | 0.124 | 0.112 | 110.7143 | 0.012 | Colorimetric | 1.2
N-138 (High Conc.) Spring 2018 Orthophosphate (mg/L) | [5 empty] | F-ps= | 0.033
Lab ID | Lab | Reported Value (mg/L) | MPV (mg/L) (0.388) | % Recovery | Diff. From MPV (mg/L) | Method | Absolute Z Value
1 | NWML | 0.619 | 0.607 | 101.9769 | 0.012 | Colorimetric | 0.36364
59 | DCLS | 0.619 | 0.607 | 101.9769 | 0.012 | Colorimetric | 0.36364
118 | OWML | 0.65 | 0.607 | 107.084 | 0.043 | Colorimetric | 1.303
198 | DHMH | 0.607 | 0.607 | 100 | 0 | Colorimetric | 0
297 | DNREC | 0.591 | 0.607 | 97.3641 | 0.016 | Colorimetric | 0.48485
318 | CBL | 0.616 | 0.607 | 101.4827 | 0.009 | Colorimetric | 0.27273
319 | FairfaxDPW | 0.5 | 0.607 | 82.3723 | 0.107 | Colorimetric | 3.2424
320 | Horn Point | 0.625 | 0.607 | 102.9654 | 0.018 | Colorimetric | 0.54545

## NO2+NO3
N-137 (Low Conc.) Spring 2018 Nitrite + Nitrate (mg/L) | [5 empty] | F-ps= | 0.014
Lab ID | Lab | Reported Value (mg/L) | MPV (mg/L) (0.436) | % Recovery | Diff. From MPV (mg/L) | Method | Absolute Z Value
1 | NWML | 0.326 | 0.326 | 100 | 0 | Colorimetric | 0
59 | DCLS | 0.322 | 0.326 | 98.773 | 0.004 | Colorimetric | 0.28571
105 | PADEP | 0.34 | 0.326 | 104.2945 | 0.014 | Colorimetric | 1
118 | OWML | 0.33 | 0.326 | 101.227 | 0.004 | Colorimetric | 0.28571
198 | DHMH | 0.343 | 0.326 | 105.2147 | 0.017 | Colorimetric | 1.2143
297 | DNREC | 0.348 | 0.326 | 106.7485 | 0.022 | Colorimetric | 1.5714
316 | ODU | 0.3245 | 0.326 | 99.5399 | 0.0015 | Colorimetric | 0.10714
318 | CBL | 0.339 | 0.326 | 103.9877 | 0.013 | Colorimetric | 0.92857
319 | FairfaxDPW | 0.314 | 0.326 | 96.319 | 0.012 | Colorimetric | 0.85714
320 | Horn Point | 0.321 | 0.326 | 98.4663 | 0.005 | Colorimetric | 0.35714
N-138 (High Conc.) Spring 2018 Nitrite + Nitrate (mg/L) | [5 empty] | F-ps= | 0.028
Lab ID | Lab | Reported Value (mg/L) | MPV (mg/L) 0.639 | % Recovery | Diff. From MPV (mg/L) | Method | Absolute Z Value
1 | NWML | 0.808 | 0.79 | 102.2785 | 0.018 | Colorimetric | 0.64286
59 | DCLS | 0.772 | 0.79 | 97.7215 | 0.018 | Colorimetric | 0.64286
118 | OWML | 0.81 | 0.79 | 102.5316 | 0.02 | Colorimetric | 0.71429
198 | DHMH | 0.825 | 0.79 | 104.4304 | 0.035 | Colorimetric | 1.25
297 | DNREC | 0.811 | 0.79 | 102.6582 | 0.021 | Colorimetric | 0.75
318 | CBL | 0.751 | 0.79 | 95.0633 | 0.039 | Colorimetric | 1.3929
319 | FairfaxDPW | 0.775 | 0.79 | 98.1013 | 0.015 | Colorimetric | 0.53571
320 | Horn Point | 0.8 | 0.79 | 101.2658 | 0.01 | Colorimetric | 0.35714
1.44