## NRCS and CAST practices
NRCS practice_code | NRCS practice_name | Water Quality Impact (Y/N) | Additional Requirements. All NRCS practices must meet the CAST BMP Definition. | CAST_BMP | CAST_BMP_Definition | Chesapeake Bay Program Verification Frequency
570 | Stormwater Runoff Control | Y |  | Agricultural Stormwater Management | Agricultural stormwater associated with confined agricultural livestock production land area through practices that reduce nutrient and sediment pollutant loads through engineered mechanisms such as settling or filtering. Enter units of acres treated or percent of acres treated. | 10
635 | Vegetated Treatment Area | Y |  | Agricultural Stormwater Management | Agricultural stormwater associated with confined agricultural livestock production land area through practices that reduce nutrient and sediment pollutant loads through engineered mechanisms such as settling or filtering. Enter units of acres treated or percent of acres treated. | 10
316 | Animal Mortality Facility | Y |  | Animal mortality disposal by composting | The handling, storage and disposal of poultry, livestock or other routine animal mortalities by composting including one or more of the following, alone or in combination: static piles and windrows (a.k.a. passive piles), turned windrows, static aerated windrows, a bin system, a tunnel composter, or in-vessel composter such as a rotating drum. Report units of animal units or tons of carcasses of dead animal for an annual practice or in units of systems for a structural system. | 5
317 | Composting Facility | Y |  | Animal mortality disposal by composting | The handling, storage and disposal of poultry, livestock or other routine animal mortalities by composting including one or more of the following, alone or in combination: static piles and windrows (a.k.a. passive piles), turned windrows, static aerated windrows, a bin system, a tunnel composter, or in-vessel composter such as a rotating drum. Report units of animal units or tons of carcasses of dead animal for an annual practice or in units of systems for a structural system. | 5
312 | Waste Management System | Y |  | Animal Waste Management System | Any structure designed for collection, transfer and storage of manures and associated wastes generated from the confined portion of animal operations and complies with NRCS 313 (Waste Storage Facility) or NRCS 359 (Waste Treatment Lagoon) practice standards. Enter units of percent, number of animals or number of animal units. | 15
632 | Waste Separation Facility | Y |  | Animal Waste Management System | Any structure designed for collection, transfer and storage of manures and associated wastes generated from the confined portion of animal operations and complies with NRCS 313 (Waste Storage Facility) or NRCS 359 (Waste Treatment Lagoon) practice standards. Enter units of percent, number of animals or number of animal units. | 15
313 | Waste Storage Facility | Y |  | Animal Waste Management System | Any structure designed for collection, transfer and storage of manures and associated wastes generated from the confined portion of animal operations and complies with NRCS 313 (Waste Storage Facility) or NRCS 359 (Waste Treatment Lagoon) practice standards. Enter units of percent, number of animals or number of animal units. | 15
629 | Waste Treatment | Y |  | Animal Waste Management System | Any structure designed for collection, transfer and storage of manures and associated wastes generated from the confined portion of animal operations and complies with NRCS 313 (Waste Storage Facility) or NRCS 359 (Waste Treatment Lagoon) practice standards. Enter units of percent, number of animals or number of animal units. | 15
359 | Waste Treatment Lagoon | Y |  | Animal Waste Management System | Any structure designed for collection, transfer and storage of manures and associated wastes generated from the confined portion of animal operations and complies with NRCS 313 (Waste Storage Facility) or NRCS 359 (Waste Treatment Lagoon) practice standards. Enter units of percent, number of animals or number of animal units. | 15
707 | Barnyard Runoff Management | Y |  | Barnyard Runoff Control | Includes the installation of practices to control runoff from barnyard areas. This includes practices such as roof runoff control, diversion of clean water from entering the barnyard and control of runoff from barnyard areas. Enter units of acres or percent. | 10
558 | Roof Runoff Structure | Y |  | Barnyard Runoff Control | Includes the installation of practices to control runoff from barnyard areas. This includes practices such as roof runoff control, diversion of clean water from entering the barnyard and control of runoff from barnyard areas. Enter units of acres or percent. | 10
367 | Roofs and Covers | Y |  | Barnyard Runoff Control | Includes the installation of practices to control runoff from barnyard areas. This includes practices such as roof runoff control, diversion of clean water from entering the barnyard and control of runoff from barnyard areas. Enter units of acres or percent. | 10
575 | Trails and Walkways | Y |  | Barnyard Runoff Control | Includes the installation of practices to control runoff from barnyard areas. This includes practices such as roof runoff control, diversion of clean water from entering the barnyard and control of runoff from barnyard areas. Enter units of acres or percent. | 10
568 | Trails and Walkways | Y |  | Barnyard Runoff Control | Includes the installation of practices to control runoff from barnyard areas. This includes practices such as roof runoff control, diversion of clean water from entering the barnyard and control of runoff from barnyard areas. Enter units of acres or percent. | 10
606 | Subsurface Drain | Y |  | Blind inlets | Drain structure backfilled with pervious materials (gravel or sand) that filter drainage water prior to entering subsurface tile drain. Eligible when installed to replace existing tile riser. | 5
620 | Underground Outlet | Y |  | Blind inlets | Drain structure backfilled with pervious materials (gravel or sand) that filter drainage water prior to entering subsurface tile drain. Eligible when installed to replace existing tile riser. | 5
SOE04 | Continuous No Till | Y | CAST has 3 tillage BMPs: Low Residue, Continuous High Residue, and Conservation. Each has minimum percent cover and maximum soil disturbance requirements. They are: low-15 to 29% cover and 40% soil disturbance, continuous high residue-60% cover, and conservation-30% cover and non-inversion tillage method. | Conservation tillage types | Varies depending on the type of conservation tillage | 1
SOE03 | Continuous No Till Organic System | Y | CAST has 3 tillage BMPs: Low Residue, Continuous High Residue, and Conservation. Each has minimum percent cover and maximum soil disturbance requirements. They are: low-15 to 29% cover and 40% soil disturbance, continuous high residue-60% cover, and conservation-30% cover and non-inversion tillage method. | Conservation tillage types | Varies depending on the type of conservation tillage | 1
SOE01 | Continuous no till with high residue | Y | CAST has 3 tillage BMPs: Low Residue, Continuous High Residue, and Conservation. Each has minimum percent cover and maximum soil disturbance requirements. They are: low-15 to 29% cover and 40% soil disturbance, continuous high residue-60% cover, and conservation-30% cover and non-inversion tillage method. | Conservation tillage types | Varies depending on the type of conservation tillage | 1
B000CPL3 | Crop Bundle#3 - Soil health rotation, No till | Y | CAST has 3 tillage BMPs: Low Residue, Continuous High Residue, and Conservation. Each has minimum percent cover and maximum soil disturbance requirements. They are: low-15 to 29% cover and 40% soil disturbance, continuous high residue-60% cover, and conservation-30% cover and non-inversion tillage method. | Conservation tillage types | Varies depending on the type of conservation tillage | 1
SOE05 | Intensive no-till (Organic or Non-organic systems) | Y | CAST has 3 tillage BMPs: Low Residue, Continuous High Residue, and Conservation. Each has minimum percent cover and maximum soil disturbance requirements. They are: low-15 to 29% cover and 40% soil disturbance, continuous high residue-60% cover, and conservation-30% cover and non-inversion tillage method. | Conservation tillage types | Varies depending on the type of conservation tillage | 1
E329106Z | No till system to increase soil health and soil organic matter content | Y | CAST has 3 tillage BMPs: Low Residue, Continuous High Residue, and Conservation. Each has minimum percent cover and maximum soil disturbance requirements. They are: low-15 to 29% cover and 40% soil disturbance, continuous high residue-60% cover, and conservation-30% cover and non-inversion tillage method. | Conservation tillage types | Varies depending on the type of conservation tillage | 1
E329D | No till system to increase soil health and soil organic matter content | Y | CAST has 3 tillage BMPs: Low Residue, Continuous High Residue, and Conservation. Each has minimum percent cover and maximum soil disturbance requirements. They are: low-15 to 29% cover and 40% soil disturbance, continuous high residue-60% cover, and conservation-30% cover and non-inversion tillage method. | Conservation tillage types | Varies depending on the type of conservation tillage | 1
E329C | No till to increase plant-available moisture | Y | CAST has 3 tillage BMPs: Low Residue, Continuous High Residue, and Conservation. Each has minimum percent cover and maximum soil disturbance requirements. They are: low-15 to 29% cover and 40% soil disturbance, continuous high residue-60% cover, and conservation-30% cover and non-inversion tillage method. | Conservation tillage types | Varies depending on the type of conservation tillage | 1
E329115Z | No till to increase plant-available moisture: moisture management | Y | CAST has 3 tillage BMPs: Low Residue, Continuous High Residue, and Conservation. Each has minimum percent cover and maximum soil disturbance requirements. They are: low-15 to 29% cover and 40% soil disturbance, continuous high residue-60% cover, and conservation-30% cover and non-inversion tillage method. | Conservation tillage types | Varies depending on the type of conservation tillage | 1
E329A | No till to reduce soil erosion | Y | CAST has 3 tillage BMPs: Low Residue, Continuous High Residue, and Conservation. Each has minimum percent cover and maximum soil disturbance requirements. They are: low-15 to 29% cover and 40% soil disturbance, continuous high residue-60% cover, and conservation-30% cover and non-inversion tillage method. | Conservation tillage types | Varies depending on the type of conservation tillage | 1
E329B | No till to reduce tillage induced particulate matter | Y | CAST has 3 tillage BMPs: Low Residue, Continuous High Residue, and Conservation. Each has minimum percent cover and maximum soil disturbance requirements. They are: low-15 to 29% cover and 40% soil disturbance, continuous high residue-60% cover, and conservation-30% cover and non-inversion tillage method. | Conservation tillage types | Varies depending on the type of conservation tillage | 1
E329101Z | No till to reduce water erosion | Y | CAST has 3 tillage BMPs: Low Residue, Continuous High Residue, and Conservation. Each has minimum percent cover and maximum soil disturbance requirements. They are: low-15 to 29% cover and 40% soil disturbance, continuous high residue-60% cover, and conservation-30% cover and non-inversion tillage method. | Conservation tillage types | Varies depending on the type of conservation tillage | 1
E345106Z | Reduced tillage to increase soil health and soil organic matter content | Y | CAST has 3 tillage BMPs: Low Residue, Continuous High Residue, and Conservation. Each has minimum percent cover and maximum soil disturbance requirements. They are: low-15 to 29% cover and 40% soil disturbance, continuous high residue-60% cover, and conservation-30% cover and non-inversion tillage method. | Conservation tillage types | Varies depending on the type of conservation tillage | 1
E345C | Reduced tillage to increase plant-available moisture | Y | CAST has 3 tillage BMPs: Low Residue, Continuous High Residue, and Conservation. Each has minimum percent cover and maximum soil disturbance requirements. They are: low-15 to 29% cover and 40% soil disturbance, continuous high residue-60% cover, and conservation-30% cover and non-inversion tillage method. | Conservation tillage types | Varies depending on the type of conservation tillage | 1
E345115Z | Reduced tillage to increase plant-available moisture: moisture management | Y | CAST has 3 tillage BMPs: Low Residue, Continuous High Residue, and Conservation. Each has minimum percent cover and maximum soil disturbance requirements. They are: low-15 to 29% cover and 40% soil disturbance, continuous high residue-60% cover, and conservation-30% cover and non-inversion tillage method. | Conservation tillage types | Varies depending on the type of conservation tillage | 1
E345D | Reduced tillage to increase soil health and soil organic matter content | Y | CAST has 3 tillage BMPs: Low Residue, Continuous High Residue, and Conservation. Each has minimum percent cover and maximum soil disturbance requirements. They are: low-15 to 29% cover and 40% soil disturbance, continuous high residue-60% cover, and conservation-30% cover and non-inversion tillage method. | Conservation tillage types | Varies depending on the type of conservation tillage | 1
E345144Z | Reduced tillage to reduce energy use | Y | CAST has 3 tillage BMPs: Low Residue, Continuous High Residue, and Conservation. Each has minimum percent cover and maximum soil disturbance requirements. They are: low-15 to 29% cover and 40% soil disturbance, continuous high residue-60% cover, and conservation-30% cover and non-inversion tillage method. | Conservation tillage types | Varies depending on the type of conservation tillage | 1
E345E | Reduced tillage to reduce energy use | Y | CAST has 3 tillage BMPs: Low Residue, Continuous High Residue, and Conservation. Each has minimum percent cover and maximum soil disturbance requirements. They are: low-15 to 29% cover and 40% soil disturbance, continuous high residue-60% cover, and conservation-30% cover and non-inversion tillage method. | Conservation tillage types | Varies depending on the type of conservation tillage | 1
E345A | Reduced tillage to reduce soil erosion | Y | CAST has 3 tillage BMPs: Low Residue, Continuous High Residue, and Conservation. Each has minimum percent cover and maximum soil disturbance requirements. They are: low-15 to 29% cover and 40% soil disturbance, continuous high residue-60% cover, and conservation-30% cover and non-inversion tillage method. | Conservation tillage types | Varies depending on the type of conservation tillage | 1
E345B | Reduced tillage to reduce tillage induced particulate matter | Y | CAST has 3 tillage BMPs: Low Residue, Continuous High Residue, and Conservation. Each has minimum percent cover and maximum soil disturbance requirements. They are: low-15 to 29% cover and 40% soil disturbance, continuous high residue-60% cover, and conservation-30% cover and non-inversion tillage method. | Conservation tillage types | Varies depending on the type of conservation tillage | 1
E345101Z | Reduced tillage to reduce water erosion | Y | CAST has 3 tillage BMPs: Low Residue, Continuous High Residue, and Conservation. Each has minimum percent cover and maximum soil disturbance requirements. They are: low-15 to 29% cover and 40% soil disturbance, continuous high residue-60% cover, and conservation-30% cover and non-inversion tillage method. | Conservation tillage types | Varies depending on the type of conservation tillage | 1
E345102Z | Reduced tillage to reduce wind erosion | Y | CAST has 3 tillage BMPs: Low Residue, Continuous High Residue, and Conservation. Each has minimum percent cover and maximum soil disturbance requirements. They are: low-15 to 29% cover and 40% soil disturbance, continuous high residue-60% cover, and conservation-30% cover and non-inversion tillage method. | Conservation tillage types | Varies depending on the type of conservation tillage | 1
329 | Residue and Tillage Management, No Till | Y | CAST has 3 tillage BMPs: Low Residue, Continuous High Residue, and Conservation. Each has minimum percent cover and maximum soil disturbance requirements. They are: low-15 to 29% cover and 40% soil disturbance, continuous high residue-60% cover, and conservation-30% cover and non-inversion tillage method. | Conservation tillage types | Varies depending on the type of conservation tillage | 1
345 | Residue and Tillage Management, Reduced Till | Y | CAST has 3 tillage BMPs: Low Residue, Continuous High Residue, and Conservation. Each has minimum percent cover and maximum soil disturbance requirements. They are: low-15 to 29% cover and 40% soil disturbance, continuous high residue-60% cover, and conservation-30% cover and non-inversion tillage method. | Conservation tillage types | Varies depending on the type of conservation tillage | 1
346 | Residue and Tillage Management, Ridge Till | Y | CAST has 3 tillage BMPs: Low Residue, Continuous High Residue, and Conservation. Each has minimum percent cover and maximum soil disturbance requirements. They are: low-15 to 29% cover and 40% soil disturbance, continuous high residue-60% cover, and conservation-30% cover and non-inversion tillage method. | Conservation tillage types | Varies depending on the type of conservation tillage | 1
777 | Residue Management -Direct Seed | Y | CAST has 3 tillage BMPs: Low Residue, Continuous High Residue, and Conservation. Each has minimum percent cover and maximum soil disturbance requirements. They are: low-15 to 29% cover and 40% soil disturbance, continuous high residue-60% cover, and conservation-30% cover and non-inversion tillage method. | Conservation tillage types | Varies depending on the type of conservation tillage | 1
329B | Residue Management, Mulch Till | Y | CAST has 3 tillage BMPs: Low Residue, Continuous High Residue, and Conservation. Each has minimum percent cover and maximum soil disturbance requirements. They are: low-15 to 29% cover and 40% soil disturbance, continuous high residue-60% cover, and conservation-30% cover and non-inversion tillage method. | Conservation tillage types | Varies depending on the type of conservation tillage | 1
329A | Residue Management, No-Till/Strip Till | Y | CAST has 3 tillage BMPs: Low Residue, Continuous High Residue, and Conservation. Each has minimum percent cover and maximum soil disturbance requirements. They are: low-15 to 29% cover and 40% soil disturbance, continuous high residue-60% cover, and conservation-30% cover and non-inversion tillage method. | Conservation tillage types | Varies depending on the type of conservation tillage | 1
329C | Residue Management, Ridge Till | Y | CAST has 3 tillage BMPs: Low Residue, Continuous High Residue, and Conservation. Each has minimum percent cover and maximum soil disturbance requirements. They are: low-15 to 29% cover and 40% soil disturbance, continuous high residue-60% cover, and conservation-30% cover and non-inversion tillage method. | Conservation tillage types | Varies depending on the type of conservation tillage | 1
SQL02 | Continuous cover crops | Y | This could be another crop crop variety, plant date, or seeding method if reported with more details. | Cover Crop Traditional Wheat Late Other | A short-term crop grown after the main cropping season that reduces nutrient losses to ground and surface water by sequestering nutrients. Wheat cover crop is planted after the average frost date with neither a drilled nor aerial seeding method. Fall nutrients are not applied and the crop may not be harvested in the spring. Use this BMP where the planting time and species are unknown. Enter units of acres or percent. | 1
340 | Cover Crop | Y | This could be another crop crop variety, plant date, or seeding method if reported with more details. | Cover Crop Traditional Wheat Late Other | A short-term crop grown after the main cropping season that reduces nutrient losses to ground and surface water by sequestering nutrients. Wheat cover crop is planted after the average frost date with neither a drilled nor aerial seeding method. Fall nutrients are not applied and the crop may not be harvested in the spring. Use this BMP where the planting time and species are unknown. Enter units of acres or percent. | 1
E340107Z | Cover crop to minimize soil compaction | Y | This could be another crop crop variety, plant date, or seeding method if reported with more details. | Cover Crop Traditional Wheat Late Other | A short-term crop grown after the main cropping season that reduces nutrient losses to ground and surface water by sequestering nutrients. Wheat cover crop is planted after the average frost date with neither a drilled nor aerial seeding method. Fall nutrients are not applied and the crop may not be harvested in the spring. Use this BMP where the planting time and species are unknown. Enter units of acres or percent. | 1
E340F | Cover crop to minimize soil compaction | Y | This could be another crop crop variety, plant date, or seeding method if reported with more details. | Cover Crop Traditional Wheat Late Other | A short-term crop grown after the main cropping season that reduces nutrient losses to ground and surface water by sequestering nutrients. Wheat cover crop is planted after the average frost date with neither a drilled nor aerial seeding method. Fall nutrients are not applied and the crop may not be harvested in the spring. Use this BMP where the planting time and species are unknown. Enter units of acres or percent. | 1
E340A | Cover crop to reduce soil erosion | Y | This could be another crop crop variety, plant date, or seeding method if reported with more details. | Cover Crop Traditional Wheat Late Other | A short-term crop grown after the main cropping season that reduces nutrient losses to ground and surface water by sequestering nutrients. Wheat cover crop is planted after the average frost date with neither a drilled nor aerial seeding method. Fall nutrients are not applied and the crop may not be harvested in the spring. Use this BMP where the planting time and species are unknown. Enter units of acres or percent. | 1
E340101Z | Cover crop to reduce water erosion | Y | This could be another crop crop variety, plant date, or seeding method if reported with more details. | Cover Crop Traditional Wheat Late Other | A short-term crop grown after the main cropping season that reduces nutrient losses to ground and surface water by sequestering nutrients. Wheat cover crop is planted after the average frost date with neither a drilled nor aerial seeding method. Fall nutrients are not applied and the crop may not be harvested in the spring. Use this BMP where the planting time and species are unknown. Enter units of acres or percent. | 1
E340G | Cover crop to reduce water quality degradation by utilizing excess soil nutrients | Y | This could be another crop crop variety, plant date, or seeding method if reported with more details. | Cover Crop Traditional Wheat Late Other | A short-term crop grown after the main cropping season that reduces nutrient losses to ground and surface water by sequestering nutrients. Wheat cover crop is planted after the average frost date with neither a drilled nor aerial seeding method. Fall nutrients are not applied and the crop may not be harvested in the spring. Use this BMP where the planting time and species are unknown. Enter units of acres or percent. | 1
E340119Z | Cover crop to reduce water quality degradation by utilizing excess soil nutrients-ground water | Y | This could be another crop crop variety, plant date, or seeding method if reported with more details. | Cover Crop Traditional Wheat Late Other | A short-term crop grown after the main cropping season that reduces nutrient losses to ground and surface water by sequestering nutrients. Wheat cover crop is planted after the average frost date with neither a drilled nor aerial seeding method. Fall nutrients are not applied and the crop may not be harvested in the spring. Use this BMP where the planting time and species are unknown. Enter units of acres or percent. | 1
E340118Z | Cover crop to reduce water quality degradation by utilizing excess soil nutrients-surface water | Y | This could be another crop crop variety, plant date, or seeding method if reported with more details. | Cover Crop Traditional Wheat Late Other | A short-term crop grown after the main cropping season that reduces nutrient losses to ground and surface water by sequestering nutrients. Wheat cover crop is planted after the average frost date with neither a drilled nor aerial seeding method. Fall nutrients are not applied and the crop may not be harvested in the spring. Use this BMP where the planting time and species are unknown. Enter units of acres or percent. | 1
E340134Z | Cover crop to suppress excessive weed pressures and break pest cycles | Y | This could be another crop crop variety, plant date, or seeding method if reported with more details. | Cover Crop Traditional Wheat Late Other | A short-term crop grown after the main cropping season that reduces nutrient losses to ground and surface water by sequestering nutrients. Wheat cover crop is planted after the average frost date with neither a drilled nor aerial seeding method. Fall nutrients are not applied and the crop may not be harvested in the spring. Use this BMP where the planting time and species are unknown. Enter units of acres or percent. | 1
E340H | Cover crop to suppress excessive weed pressures and break pest cycles | Y | This could be another crop crop variety, plant date, or seeding method if reported with more details. | Cover Crop Traditional Wheat Late Other | A short-term crop grown after the main cropping season that reduces nutrient losses to ground and surface water by sequestering nutrients. Wheat cover crop is planted after the average frost date with neither a drilled nor aerial seeding method. Fall nutrients are not applied and the crop may not be harvested in the spring. Use this BMP where the planting time and species are unknown. Enter units of acres or percent. | 1
SQL11 | Cover cropping in orchards, vineyards and other woody perennial horticultural crops | Y | This could be another crop crop variety, plant date, or seeding method if reported with more details. | Cover Crop Traditional Wheat Late Other | A short-term crop grown after the main cropping season that reduces nutrient losses to ground and surface water by sequestering nutrients. Wheat cover crop is planted after the average frost date with neither a drilled nor aerial seeding method. Fall nutrients are not applied and the crop may not be harvested in the spring. Use this BMP where the planting time and species are unknown. Enter units of acres or percent. | 1
PLT20 | High residue cover crop or mixtures of high residue cover crops for weed suppression and soil health | Y | This could be another crop crop variety, plant date, or seeding method if reported with more details. | Cover Crop Traditional Wheat Late Other | A short-term crop grown after the main cropping season that reduces nutrient losses to ground and surface water by sequestering nutrients. Wheat cover crop is planted after the average frost date with neither a drilled nor aerial seeding method. Fall nutrients are not applied and the crop may not be harvested in the spring. Use this BMP where the planting time and species are unknown. Enter units of acres or percent. | 1
SQL12 | Intensive cover cropping in annual crops | Y | This could be another crop crop variety, plant date, or seeding method if reported with more details. | Cover Crop Traditional Wheat Late Other | A short-term crop grown after the main cropping season that reduces nutrient losses to ground and surface water by sequestering nutrients. Wheat cover crop is planted after the average frost date with neither a drilled nor aerial seeding method. Fall nutrients are not applied and the crop may not be harvested in the spring. Use this BMP where the planting time and species are unknown. Enter units of acres or percent. | 1
E340B | Intensive cover cropping to increase soil health and soil organic matter content | Y | This could be another crop crop variety, plant date, or seeding method if reported with more details. | Cover Crop Traditional Wheat Late Other | A short-term crop grown after the main cropping season that reduces nutrient losses to ground and surface water by sequestering nutrients. Wheat cover crop is planted after the average frost date with neither a drilled nor aerial seeding method. Fall nutrients are not applied and the crop may not be harvested in the spring. Use this BMP where the planting time and species are unknown. Enter units of acres or percent. | 1
E340106Z1 | Intensive cover cropping to increase soil health and soil organic matter content | Y | This could be another crop crop variety, plant date, or seeding method if reported with more details. | Cover Crop Traditional Wheat Late Other | A short-term crop grown after the main cropping season that reduces nutrient losses to ground and surface water by sequestering nutrients. Wheat cover crop is planted after the average frost date with neither a drilled nor aerial seeding method. Fall nutrients are not applied and the crop may not be harvested in the spring. Use this BMP where the planting time and species are unknown. Enter units of acres or percent. | 1
E340D | Intensive orchard/vineyard floor cover cropping to increase soil health | Y | This could be another crop crop variety, plant date, or seeding method if reported with more details. | Cover Crop Traditional Wheat Late Other | A short-term crop grown after the main cropping season that reduces nutrient losses to ground and surface water by sequestering nutrients. Wheat cover crop is planted after the average frost date with neither a drilled nor aerial seeding method. Fall nutrients are not applied and the crop may not be harvested in the spring. Use this BMP where the planting time and species are unknown. Enter units of acres or percent. | 1
WQL10 | Plant an annual grass-type cover crop that will scavenge residual nitrogen | Y | This could be another crop crop variety, plant date, or seeding method if reported with more details. | Cover Crop Traditional Wheat Late Other | A short-term crop grown after the main cropping season that reduces nutrient losses to ground and surface water by sequestering nutrients. Wheat cover crop is planted after the average frost date with neither a drilled nor aerial seeding method. Fall nutrients are not applied and the crop may not be harvested in the spring. Use this BMP where the planting time and species are unknown. Enter units of acres or percent. | 1
SQL04 | Use of Cover Crop Mixes | Y | This could be another crop crop variety, plant date, or seeding method if reported with more details. | Cover Crop Traditional Wheat Late Other | A short-term crop grown after the main cropping season that reduces nutrient losses to ground and surface water by sequestering nutrients. Wheat cover crop is planted after the average frost date with neither a drilled nor aerial seeding method. Fall nutrients are not applied and the crop may not be harvested in the spring. Use this BMP where the planting time and species are unknown. Enter units of acres or percent. | 1
WQL16 | Use of legume cover crops as a nitrogen source | Y | This could be another crop crop variety, plant date, or seeding method if reported with more details. | Cover Crop Traditional Wheat Late Other | A short-term crop grown after the main cropping season that reduces nutrient losses to ground and surface water by sequestering nutrients. Wheat cover crop is planted after the average frost date with neither a drilled nor aerial seeding method. Fall nutrients are not applied and the crop may not be harvested in the spring. Use this BMP where the planting time and species are unknown. Enter units of acres or percent. | 1
ENR12 | Use of legume cover crops as a nitrogen source | Y | This could be another crop crop variety, plant date, or seeding method if reported with more details. | Cover Crop Traditional Wheat Late Other | A short-term crop grown after the main cropping season that reduces nutrient losses to ground and surface water by sequestering nutrients. Wheat cover crop is planted after the average frost date with neither a drilled nor aerial seeding method. Fall nutrients are not applied and the crop may not be harvested in the spring. Use this BMP where the planting time and species are unknown. Enter units of acres or percent. | 1
E340106Z2 | Use of multi-species cover crops to improve soil health and increase soil organic matter | Y | This could be another crop crop variety, plant date, or seeding method if reported with more details. | Cover Crop Traditional Wheat Late Other | A short-term crop grown after the main cropping season that reduces nutrient losses to ground and surface water by sequestering nutrients. Wheat cover crop is planted after the average frost date with neither a drilled nor aerial seeding method. Fall nutrients are not applied and the crop may not be harvested in the spring. Use this BMP where the planting time and species are unknown. Enter units of acres or percent. | 1
E340C | Use of multi-species cover crops to improve soil health and increase soil organic matter | Y | This could be another crop crop variety, plant date, or seeding method if reported with more details. | Cover Crop Traditional Wheat Late Other | A short-term crop grown after the main cropping season that reduces nutrient losses to ground and surface water by sequestering nutrients. Wheat cover crop is planted after the average frost date with neither a drilled nor aerial seeding method. Fall nutrients are not applied and the crop may not be harvested in the spring. Use this BMP where the planting time and species are unknown. Enter units of acres or percent. | 1
E340106Z4 | Use of SHA to assist with development of cover crop mix to improve soil health and increase SOM | Y | This could be another crop crop variety, plant date, or seeding method if reported with more details. | Cover Crop Traditional Wheat Late Other | A short-term crop grown after the main cropping season that reduces nutrient losses to ground and surface water by sequestering nutrients. Wheat cover crop is planted after the average frost date with neither a drilled nor aerial seeding method. Fall nutrients are not applied and the crop may not be harvested in the spring. Use this BMP where the planting time and species are unknown. Enter units of acres or percent. | 1
E340E | Use of soil health assessment to assist with development of cover crop mix to improve soil health | Y | This could be another crop crop variety, plant date, or seeding method if reported with more details. | Cover Crop Traditional Wheat Late Other | A short-term crop grown after the main cropping season that reduces nutrient losses to ground and surface water by sequestering nutrients. Wheat cover crop is planted after the average frost date with neither a drilled nor aerial seeding method. Fall nutrients are not applied and the crop may not be harvested in the spring. Use this BMP where the planting time and species are unknown. Enter units of acres or percent. | 1
E340I | Using cover crops for biological strip till | Y | This could be another crop crop variety, plant date, or seeding method if reported with more details. | Cover Crop Traditional Wheat Late Other | A short-term crop grown after the main cropping season that reduces nutrient losses to ground and surface water by sequestering nutrients. Wheat cover crop is planted after the average frost date with neither a drilled nor aerial seeding method. Fall nutrients are not applied and the crop may not be harvested in the spring. Use this BMP where the planting time and species are unknown. Enter units of acres or percent. | 1
ENR08 | Using nitrogen provided by legumes, animal manure and compost to supply 100% of the nitrogen needs | Y | This could be another crop crop variety, plant date, or seeding method if reported with more details. | Cover Crop Traditional Wheat Late Other | A short-term crop grown after the main cropping season that reduces nutrient losses to ground and surface water by sequestering nutrients. Wheat cover crop is planted after the average frost date with neither a drilled nor aerial seeding method. Fall nutrients are not applied and the crop may not be harvested in the spring. Use this BMP where the planting time and species are unknown. Enter units of acres or percent. | 1
441 | Irrigation System, Microirrigation | Y |  | Cropland Irrigation Management | Cropland under irrigation management is used to decrease climatic variability and maximize crop yields. The potential nutrient reduction benefit stems not from the increased average yield (20-25%) of irrigated versus non-irrigated cropland, but from the greater consistency of crop yields over time matched to nutrient applications. This increased consistency in crop yields provides a subsequent increased consistency in plant nutrient uptakes over time matched to applications, resulting in a decrease in potential environmental nutrient losses. Enter units of acres or percent. | 10
430DD | Irrigation Water Conveyance, Pipeline, High-Pressure, Underground, Plastic | Y |  | Cropland Irrigation Management | Cropland under irrigation management is used to decrease climatic variability and maximize crop yields. The potential nutrient reduction benefit stems not from the increased average yield (20-25%) of irrigated versus non-irrigated cropland, but from the greater consistency of crop yields over time matched to nutrient applications. This increased consistency in crop yields provides a subsequent increased consistency in plant nutrient uptakes over time matched to applications, resulting in a decrease in potential environmental nutrient losses. Enter units of acres or percent. | 10
449 | Irrigation Water Management | Y |  | Cropland Irrigation Management | Cropland under irrigation management is used to decrease climatic variability and maximize crop yields. The potential nutrient reduction benefit stems not from the increased average yield (20-25%) of irrigated versus non-irrigated cropland, but from the greater consistency of crop yields over time matched to nutrient applications. This increased consistency in crop yields provides a subsequent increased consistency in plant nutrient uptakes over time matched to applications, resulting in a decrease in potential environmental nutrient losses. Enter units of acres or percent. | 10
592 | Feed Management | Y |  | Dairy Precision Feeding and/or Forage Management | Dairy Precision Feeding reduces the quantity of phosphorus and nitrogen fed to livestock by formulating diets within 110% of Nutritional Research Council recommended level in order to minimize the excretion of nutrients without negatively affecting milk production. Enter units of percent, number of animals or number of animal units. | 1
747 | Denitrifying Bioreactor | Y |  | Denitrifying Ditch Bioreactors | Structure that diverts agricultural tile-drainage water to pass through a media chamber filled with a carbon source for denitrification of dissolved nitrate to occur. | 10
605 | Denitrifying Bioreactor | Y |  | Denitrifying Ditch Bioreactors | Structure that diverts agricultural tile-drainage water to pass through a media chamber filled with a carbon source for denitrification of dissolved nitrate to occur. | 10
554 | Drainage Water Management | Y |  | Drainage Water Management | The process of managing water discharges from surface and/or subsurface agricultural drainage systems, to raise and lower the water level within the soil profile throughout the year following an operation and maintenance (O&M) plan. | 1
393 | Filter Strip | Y |  | Filtering Practices | Practices that capture and temporarily store runoff and pass it through a filter bed of either sand or an organic media. There are various sand filter designs, such as above ground, below ground, perimeter, etc. An organic media filter uses another medium besides sand to enhance pollutant removal for many compounds due to the increased cation exchange capacity achieved by increasing the organic matter. These systems require annual inspection and maintenance to receive pollutant reduction credit. Enter unit of total acres treated or percent of acres treated. | 10
ANM36 | Enhance habitat on expired CRP acres or acres with woody cover managed as forestland | Y |  | Forest Buffer | Forest buffers are linear wooded areas that help filter nutrients, sediments and other pollutants from runoff as well as remove nutrients from groundwater. The recommended buffer width is 100 feet, with a 35 feet minimum width required. Enter units of acres or percent. | 15
E612132Z | Establishing tree/shrub species to restore native plant communities | Y |  | Forest Buffer | Forest buffers are linear wooded areas that help filter nutrients, sediments and other pollutants from runoff as well as remove nutrients from groundwater. The recommended buffer width is 100 feet, with a 35 feet minimum width required. Enter units of acres or percent. | 15
E612C | Establishing tree/shrub species to restore native plant communities | Y |  | Forest Buffer | Forest buffers are linear wooded areas that help filter nutrients, sediments and other pollutants from runoff as well as remove nutrients from groundwater. The recommended buffer width is 100 feet, with a 35 feet minimum width required. Enter units of acres or percent. | 15
E612137Z | Tree/shrub planting for wildlife cover | Y |  | Forest Buffer | Forest buffers are linear wooded areas that help filter nutrients, sediments and other pollutants from runoff as well as remove nutrients from groundwater. The recommended buffer width is 100 feet, with a 35 feet minimum width required. Enter units of acres or percent. | 15
E612136Z | Tree/shrub planting for wildlife food | Y |  | Forest Buffer | Forest buffers are linear wooded areas that help filter nutrients, sediments and other pollutants from runoff as well as remove nutrients from groundwater. The recommended buffer width is 100 feet, with a 35 feet minimum width required. Enter units of acres or percent. | 15
ANM05 | Extending riparian forest buffers for water quality protection and wildlife habitat | Y | Fence must be included, or it can be reported as a Forest Buffer solely. | Forest Buffer-Streamside with Exclusion Fencing | Forest buffers are linear wooded areas that help filter nutrients, sediments and other pollutants from runoff as well as remove nutrients from groundwater. The recommended buffer width is 100 feet, with a 35 feet minimum width required. Enter units of acres or percent. | 15
382 | Fence | Y | If a buffer is also planted, this could be a forest or grass buffer with exclusion fencing. Cross-fencing is not eligible. | Forest Buffer-Streamside with Exclusion Fencing | Converts streamside pasture to forest and prevents livestock from entering the stream. The recommended buffer width is 100 feet, with a 35 feet minimum width required.Enter units of feet of fence or acres excluded by the fence. There are 17.6 animal units excluded for every 1,000 feet of fencing. Acres are converted to length if you enter a width. If width is not entered, 35 feet is used. Widths less than 35 should use the Forest Buffer-Narrow with Exclusion Fencing BMP. | 15
E391A | Increase riparian forest buffer width for sediment and nutrient reduction | Y | Fence must be included, or it can be reported as a Forest Buffer solely. | Forest Buffer-Streamside with Exclusion Fencing | Forest buffers are linear wooded areas that help filter nutrients, sediments and other pollutants from runoff as well as remove nutrients from groundwater. The recommended buffer width is 100 feet, with a 35 feet minimum width required. Enter units of acres or percent. | 15
E391136Z | Increase riparian forest buffer width to enhance wildlife habitat | Y | Fence must be included, or it can be reported as a Forest Buffer solely. | Forest Buffer-Streamside with Exclusion Fencing | Forest buffers are linear wooded areas that help filter nutrients, sediments and other pollutants from runoff as well as remove nutrients from groundwater. The recommended buffer width is 100 feet, with a 35 feet minimum width required. Enter units of acres or percent. | 15
E391C | Increase riparian forest buffer width to enhance wildlife habitat | Y | Fence must be included, or it can be reported as a Forest Buffer solely. | Forest Buffer-Streamside with Exclusion Fencing | Forest buffers are linear wooded areas that help filter nutrients, sediments and other pollutants from runoff as well as remove nutrients from groundwater. The recommended buffer width is 100 feet, with a 35 feet minimum width required. Enter units of acres or percent. | 15
PLT18 | Increasing on-farm food production with edible woody buffer landscapes | Y | This could be a forest or grass buffer. | Forest Buffer-Streamside with Exclusion Fencing | Converts streamside pasture to forest and prevents livestock from entering the stream. The recommended buffer width is 100 feet, with a 35 feet minimum width required.Enter units of feet of fence or acres excluded by the fence. There are 17.6 animal units excluded for every 1,000 feet of fencing. Acres are converted to length if you enter a width. If width is not entered, 35 feet is used. Widths less than 35 should use the Forest Buffer-Narrow with Exclusion Fencing BMP. | 15
E472118Z | Manage livestock access to streams/ditches/other waterbodies to reduce nutrients in surface water | Y | This could be a forest or grass buffer with exclusion fencing. | Forest Buffer-Streamside with Exclusion Fencing | Converts streamside pasture to forest and prevents livestock from entering the stream. The recommended buffer width is 100 feet, with a 35 feet minimum width required.Enter units of feet of fence or acres excluded by the fence. There are 17.6 animal units excluded for every 1,000 feet of fencing. Acres are converted to length if you enter a width. If width is not entered, 35 feet is used. Widths less than 35 should use the Forest Buffer-Narrow with Exclusion Fencing BMP. | 15
E472122Z | Manage livestock access to streams/ditches/other waterbodies to reduce pathogens in surface water | Y | This could be a forest or grass buffer with exclusion fencing. | Forest Buffer-Streamside with Exclusion Fencing | Converts streamside pasture to forest and prevents livestock from entering the stream. The recommended buffer width is 100 feet, with a 35 feet minimum width required.Enter units of feet of fence or acres excluded by the fence. There are 17.6 animal units excluded for every 1,000 feet of fencing. Acres are converted to length if you enter a width. If width is not entered, 35 feet is used. Widths less than 35 should use the Forest Buffer-Narrow with Exclusion Fencing BMP. | 15
391 | Riparian Forest Buffer | Y | Fence must be included, or it can be reported as a Forest Buffer solely. | Forest Buffer-Streamside with Exclusion Fencing | Forest buffers are linear wooded areas that help filter nutrients, sediments and other pollutants from runoff as well as remove nutrients from groundwater. The recommended buffer width is 100 feet, with a 35 feet minimum width required. Enter units of acres or percent. | 15
ANM14 | Riparian forest buffer, terrestrial and aquatic wildlife habitat | Y | Fence must be included, or it can be reported as a Forest Buffer solely. | Forest Buffer-Streamside with Exclusion Fencing | Forest buffers are linear wooded areas that help filter nutrients, sediments and other pollutants from runoff as well as remove nutrients from groundwater. The recommended buffer width is 100 feet, with a 35 feet minimum width required. Enter units of acres or percent. | 15
578 | Stream Crossing | Y | If a buffer is also planted, this could be a forest or grass buffer with exclusion fencing. Cross-fencing is not eligible. | Forest Buffer-Streamside with Exclusion Fencing | Converts streamside pasture to forest and prevents livestock from entering the stream. The recommended buffer width is 100 feet, with a 35 feet minimum width required.Enter units of feet of fence or acres excluded by the fence. There are 17.6 animal units excluded for every 1,000 feet of fencing. Acres are converted to length if you enter a width. If width is not entered, 35 feet is used. Widths less than 35 should use the Forest Buffer-Narrow with Exclusion Fencing BMP. | 15
728 | Stream Crossing | Y | If a buffer is also planted, this could be a forest or grass buffer with exclusion fencing. Cross-fencing is not eligible. | Forest Buffer-Streamside with Exclusion Fencing | Converts streamside pasture to forest and prevents livestock from entering the stream. The recommended buffer width is 100 feet, with a 35 feet minimum width required.Enter units of feet of fence or acres excluded by the fence. There are 17.6 animal units excluded for every 1,000 feet of fencing. Acres are converted to length if you enter a width. If width is not entered, 35 feet is used. Widths less than 35 should use the Forest Buffer-Narrow with Exclusion Fencing BMP. | 15
107 | Forest Management Plan - Applied | Y |  | Forest Harvesting Practices | Forest harvesting practices are a suite of BMPs that minimize the environmental impacts of road building, log removal, site preparation and forest management. These practices help reduce suspended sediments and associated nutrients that can result from forest operations. Enter units of acres or percent. | 1
666 | Forest Stand Improvement | Y |  | Forest Harvesting Practices | Forest harvesting practices are a suite of BMPs that minimize the environmental impacts of road building, log removal, site preparation and forest management. These practices help reduce suspended sediments and associated nutrients that can result from forest operations. Enter units of acres or percent. | 1
E412A | Enhance a grassed waterway | Y |  | Grass Buffer | Grass buffers are linear strips of grass or other non-woody vegetation maintained to help filter nutrients, sediment and other pollutants from runoff. The recommended buffer width for buffers is 100 feet, with a 35 feet minimum width required. Vegetated open channels are modeled identically to grass buffers. Enter units of acres or percent. | 10
E386137Z | Enhanced field border to provide wildlife cover or shelter along the edge(s) of a field | Y |  | Grass Buffer | Grass buffers are linear strips of grass or other non-woody vegetation maintained to help filter nutrients, sediment and other pollutants from runoff. The recommended buffer width for buffers is 100 feet, with a 35 feet minimum width required. Vegetated open channels are modeled identically to grass buffers. Enter units of acres or percent. | 10
E386136Z | Enhanced field border to provide wildlife food for pollinators along the edge(s) of a field | Y |  | Grass Buffer | Grass buffers are linear strips of grass or other non-woody vegetation maintained to help filter nutrients, sediment and other pollutants from runoff. The recommended buffer width for buffers is 100 feet, with a 35 feet minimum width required. Vegetated open channels are modeled identically to grass buffers. Enter units of acres or percent. | 10
E386139Z | Enhanced field border to provide wildlife habitat continuity along the edge(s) of a field | Y |  | Grass Buffer | Grass buffers are linear strips of grass or other non-woody vegetation maintained to help filter nutrients, sediment and other pollutants from runoff. The recommended buffer width for buffers is 100 feet, with a 35 feet minimum width required. Vegetated open channels are modeled identically to grass buffers. Enter units of acres or percent. | 10
E386128Z | Enhanced field borders to decrease particulate emissions along the edge(s) of the field | Y |  | Grass Buffer | Grass buffers are linear strips of grass or other non-woody vegetation maintained to help filter nutrients, sediment and other pollutants from runoff. The recommended buffer width for buffers is 100 feet, with a 35 feet minimum width required. Vegetated open channels are modeled identically to grass buffers. Enter units of acres or percent. | 10
E386C | Enhanced field borders to decrease particulate emissions along the edge(s) of the field | Y |  | Grass Buffer | Grass buffers are linear strips of grass or other non-woody vegetation maintained to help filter nutrients, sediment and other pollutants from runoff. The recommended buffer width for buffers is 100 feet, with a 35 feet minimum width required. Vegetated open channels are modeled identically to grass buffers. Enter units of acres or percent. | 10
E386106Z | Enhanced field borders to increase carbon storage along the edge(s) of the field | Y |  | Grass Buffer | Grass buffers are linear strips of grass or other non-woody vegetation maintained to help filter nutrients, sediment and other pollutants from runoff. The recommended buffer width for buffers is 100 feet, with a 35 feet minimum width required. Vegetated open channels are modeled identically to grass buffers. Enter units of acres or percent. | 10
E386B | Enhanced field borders to increase carbon storage along the edge(s) of the field | Y |  | Grass Buffer | Grass buffers are linear strips of grass or other non-woody vegetation maintained to help filter nutrients, sediment and other pollutants from runoff. The recommended buffer width for buffers is 100 feet, with a 35 feet minimum width required. Vegetated open channels are modeled identically to grass buffers. Enter units of acres or percent. | 10
E386D | Enhanced field borders to increase food for pollinators along the edge(s) of a field | Y |  | Grass Buffer | Grass buffers are linear strips of grass or other non-woody vegetation maintained to help filter nutrients, sediment and other pollutants from runoff. The recommended buffer width for buffers is 100 feet, with a 35 feet minimum width required. Vegetated open channels are modeled identically to grass buffers. Enter units of acres or percent. | 10
E386E | Enhanced field borders to increase wildlife food and habitat along the edge(s) of a field | Y |  | Grass Buffer | Grass buffers are linear strips of grass or other non-woody vegetation maintained to help filter nutrients, sediment and other pollutants from runoff. The recommended buffer width for buffers is 100 feet, with a 35 feet minimum width required. Vegetated open channels are modeled identically to grass buffers. Enter units of acres or percent. | 10
E386A | Enhanced field borders to reduce soil erosion along the edge(s) of a field | Y |  | Grass Buffer | Grass buffers are linear strips of grass or other non-woody vegetation maintained to help filter nutrients, sediment and other pollutants from runoff. The recommended buffer width for buffers is 100 feet, with a 35 feet minimum width required. Vegetated open channels are modeled identically to grass buffers. Enter units of acres or percent. | 10
E386101Z | Enhanced field borders to reduce water induced erosion along the edge(s) of a field | Y |  | Grass Buffer | Grass buffers are linear strips of grass or other non-woody vegetation maintained to help filter nutrients, sediment and other pollutants from runoff. The recommended buffer width for buffers is 100 feet, with a 35 feet minimum width required. Vegetated open channels are modeled identically to grass buffers. Enter units of acres or percent. | 10
E393122Z | Extend existing filter strip to reduce excess pathogens and chemicals in surface water | Y |  | Grass Buffer | Grass buffers are linear strips of grass or other non-woody vegetation maintained to help filter nutrients, sediment and other pollutants from runoff. The recommended buffer width for buffers is 100 feet, with a 35 feet minimum width required. Vegetated open channels are modeled identically to grass buffers. Enter units of acres or percent. | 10
E393126Z | Extend existing filter strip to reduce excess sediment in surface water | Y |  | Grass Buffer | Grass buffers are linear strips of grass or other non-woody vegetation maintained to help filter nutrients, sediment and other pollutants from runoff. The recommended buffer width for buffers is 100 feet, with a 35 feet minimum width required. Vegetated open channels are modeled identically to grass buffers. Enter units of acres or percent. | 10
E393A | Extend existing filter strip to reduce water quality impacts | Y |  | Grass Buffer | Grass buffers are linear strips of grass or other non-woody vegetation maintained to help filter nutrients, sediment and other pollutants from runoff. The recommended buffer width for buffers is 100 feet, with a 35 feet minimum width required. Vegetated open channels are modeled identically to grass buffers. Enter units of acres or percent. | 10
ANM04 | Extend existing filter strips for water quality protection and wildlife habitat | Y |  | Grass Buffer | Grass buffers are linear strips of grass or other non-woody vegetation maintained to help filter nutrients, sediment and other pollutants from runoff. The recommended buffer width for buffers is 100 feet, with a 35 feet minimum width required. Vegetated open channels are modeled identically to grass buffers. Enter units of acres or percent. | 10
ANM40 | Extending existing field borders for water quality protection and wildlife habitat | Y |  | Grass Buffer | Grass buffers are linear strips of grass or other non-woody vegetation maintained to help filter nutrients, sediment and other pollutants from runoff. The recommended buffer width for buffers is 100 feet, with a 35 feet minimum width required. Vegetated open channels are modeled identically to grass buffers. Enter units of acres or percent. | 10
ANM07 | Extending existing field borders for water quality protection and wildlife habitat | Y |  | Grass Buffer | Grass buffers are linear strips of grass or other non-woody vegetation maintained to help filter nutrients, sediment and other pollutants from runoff. The recommended buffer width for buffers is 100 feet, with a 35 feet minimum width required. Vegetated open channels are modeled identically to grass buffers. Enter units of acres or percent. | 10
386 | Field Border | Y |  | Grass Buffer | Grass buffers are linear strips of grass or other non-woody vegetation maintained to help filter nutrients, sediment and other pollutants from runoff. The recommended buffer width for buffers is 100 feet, with a 35 feet minimum width required. Vegetated open channels are modeled identically to grass buffers. Enter units of acres or percent. | 10
393 | Filter Strip | Y |  | Grass Buffer | Grass buffers are linear strips of grass or other non-woody vegetation maintained to help filter nutrients, sediment and other pollutants from runoff. The recommended buffer width for buffers is 100 feet, with a 35 feet minimum width required. Vegetated open channels are modeled identically to grass buffers. Enter units of acres or percent. | 10
412 | Grassed Waterway | Y |  | Grass Buffer | Grass buffers are linear strips of grass or other non-woody vegetation maintained to help filter nutrients, sediment and other pollutants from runoff. The recommended buffer width for buffers is 100 feet, with a 35 feet minimum width required. Vegetated open channels are modeled identically to grass buffers. Enter units of acres or percent. | 10
423 | Hillside Ditch | Y |  | Grass Buffer | Grass buffers are linear strips of grass or other non-woody vegetation maintained to help filter nutrients, sediment and other pollutants from runoff. The recommended buffer width for buffers is 100 feet, with a 35 feet minimum width required. Vegetated open channels are modeled identically to grass buffers. Enter units of acres or percent. | 10
390 | Riparian Herbaceous Cover | Y |  | Grass Buffer | Grass buffers are linear strips of grass or other non-woody vegetation maintained to help filter nutrients, sediment and other pollutants from runoff. The recommended buffer width for buffers is 100 feet, with a 35 feet minimum width required. Vegetated open channels are modeled identically to grass buffers. Enter units of acres or percent. | 10
ANM06 | Extending existing riparian herbaceous cover for water quality protection and wildlife habitat | Y | Must include a fence, or report as a Grass Buffer solely. | Grass Buffer-Streamside with Exclusion Fencing | Converts streamside pasture to open space and prevents livestock from entering the stream. The recommended buffer width is 100 feet, with a 35 feet minimum width required. Enter units of feet of fence or acres excluded by the fence. There are 17.6 animal units excluded for every 1,000 feet of fencing. Acres are converted to length if you enter a width. If width is not entered, 35 feet is used. Widths less than 35 should use the Grass Buffer-Narrow with Exclusion Fencing BMP. | 10
E390118Z | Increase riparian herbaceous cover width for nutrient reduction | Y | Must include a fence, or report as a Grass Buffer solely. | Grass Buffer-Streamside with Exclusion Fencing | Converts streamside pasture to open space and prevents livestock from entering the stream. The recommended buffer width is 100 feet, with a 35 feet minimum width required. Enter units of feet of fence or acres excluded by the fence. There are 17.6 animal units excluded for every 1,000 feet of fencing. Acres are converted to length if you enter a width. If width is not entered, 35 feet is used. Widths less than 35 should use the Grass Buffer-Narrow with Exclusion Fencing BMP. | 10
E390A | Increase riparian herbaceous cover width for sediment and nutrient reduction | Y | Must include a fence, or report as a Grass Buffer solely. | Grass Buffer-Streamside with Exclusion Fencing | Converts streamside pasture to open space and prevents livestock from entering the stream. The recommended buffer width is 100 feet, with a 35 feet minimum width required. Enter units of feet of fence or acres excluded by the fence. There are 17.6 animal units excluded for every 1,000 feet of fencing. Acres are converted to length if you enter a width. If width is not entered, 35 feet is used. Widths less than 35 should use the Grass Buffer-Narrow with Exclusion Fencing BMP. | 10
E390136Z | Increase riparian herbaceous cover width to enhance wildlife habitat | Y | Must include a fence, or report as a Grass Buffer solely. | Grass Buffer-Streamside with Exclusion Fencing | Converts streamside pasture to open space and prevents livestock from entering the stream. The recommended buffer width is 100 feet, with a 35 feet minimum width required. Enter units of feet of fence or acres excluded by the fence. There are 17.6 animal units excluded for every 1,000 feet of fencing. Acres are converted to length if you enter a width. If width is not entered, 35 feet is used. Widths less than 35 should use the Grass Buffer-Narrow with Exclusion Fencing BMP. | 10
E390B | Increase riparian herbaceous cover width to enhance wildlife habitat | Y | Must include a fence, or report as a Grass Buffer solely. | Grass Buffer-Streamside with Exclusion Fencing | Converts streamside pasture to open space and prevents livestock from entering the stream. The recommended buffer width is 100 feet, with a 35 feet minimum width required. Enter units of feet of fence or acres excluded by the fence. There are 17.6 animal units excluded for every 1,000 feet of fencing. Acres are converted to length if you enter a width. If width is not entered, 35 feet is used. Widths less than 35 should use the Grass Buffer-Narrow with Exclusion Fencing BMP. | 10
E390126Z | Increase riparian herbaceous cover width to reduce sediment loading | Y | Must include a fence, or report as a Grass Buffer solely. | Grass Buffer-Streamside with Exclusion Fencing | Converts streamside pasture to open space and prevents livestock from entering the stream. The recommended buffer width is 100 feet, with a 35 feet minimum width required. Enter units of feet of fence or acres excluded by the fence. There are 17.6 animal units excluded for every 1,000 feet of fencing. Acres are converted to length if you enter a width. If width is not entered, 35 feet is used. Widths less than 35 should use the Grass Buffer-Narrow with Exclusion Fencing BMP. | 10
ANM33 | Riparian buffer, terrestrial and aquatic wildlife habitat | Y | Must include a fence, or report as a Forest or Grass Buffer solely. | Grass Buffer-Streamside with Exclusion Fencing | Converts streamside pasture to open space and prevents livestock from entering the stream. The recommended buffer width is 100 feet, with a 35 feet minimum width required. Enter units of feet of fence or acres excluded by the fence. There are 17.6 animal units excluded for every 1,000 feet of fencing. Acres are converted to length if you enter a width. If width is not entered, 35 feet is used. Widths less than 35 should use the Grass Buffer-Narrow with Exclusion Fencing BMP. | 10
759 | Riparian Buffers - Vegetative | Y | Must include a fence, or report as a Grass Buffer solely. | Grass Buffer-Streamside with Exclusion Fencing | Converts streamside pasture to open space and prevents livestock from entering the stream. The recommended buffer width is 100 feet, with a 35 feet minimum width required. Enter units of feet of fence or acres excluded by the fence. There are 17.6 animal units excluded for every 1,000 feet of fencing. Acres are converted to length if you enter a width. If width is not entered, 35 feet is used. Widths less than 35 should use the Grass Buffer-Narrow with Exclusion Fencing BMP. | 10
327 | Conservation Cover | Y |  | Land Retirement to Ag Open Space | Converts land area to hay without nutrients. Agricultural land retirement takes marginal and highly erosive cropland out of production by planting permanent vegetative cover such as shrubs, grasses, and/or trees. Enter units of acres or percent. | 10
E327A | Conservation cover for pollinators and beneficial insects | Y |  | Land Retirement to Ag Open Space | Converts land area to hay without nutrients. Agricultural land retirement takes marginal and highly erosive cropland out of production by planting permanent vegetative cover such as shrubs, grasses, and/or trees. Enter units of acres or percent. | 10
E327137Z | Conservation cover to provide cover and shelter habitat for pollinators and beneficial insects | Y |  | Land Retirement to Ag Open Space | Converts land area to hay without nutrients. Agricultural land retirement takes marginal and highly erosive cropland out of production by planting permanent vegetative cover such as shrubs, grasses, and/or trees. Enter units of acres or percent. | 10
E327136Z1 | Conservation cover to provide food habitat for pollinators and beneficial insects | Y |  | Land Retirement to Ag Open Space | Converts land area to hay without nutrients. Agricultural land retirement takes marginal and highly erosive cropland out of production by planting permanent vegetative cover such as shrubs, grasses, and/or trees. Enter units of acres or percent. | 10
E327139Z | Conservation cover to provide habitat continuity for pollinators and beneficial insects | Y |  | Land Retirement to Ag Open Space | Converts land area to hay without nutrients. Agricultural land retirement takes marginal and highly erosive cropland out of production by planting permanent vegetative cover such as shrubs, grasses, and/or trees. Enter units of acres or percent. | 10
342 | Critical Area Planting | Y |  | Land Retirement to Ag Open Space | Converts land area to hay without nutrients. Agricultural land retirement takes marginal and highly erosive cropland out of production by planting permanent vegetative cover such as shrubs, grasses, and/or trees. Enter units of acres or percent. | 10
E512106Z1 | Cropland conversion to grass-based agriculture for soil organic matter improvement | Y |  | Land Retirement to Ag Open Space | Converts land area to hay without nutrients. Agricultural land retirement takes marginal and highly erosive cropland out of production by planting permanent vegetative cover such as shrubs, grasses, and/or trees. Enter units of acres or percent. | 10
E512101Z1 | Cropland conversion to grass-based agriculture to reduce water erosion | Y |  | Land Retirement to Ag Open Space | Converts land area to hay without nutrients. Agricultural land retirement takes marginal and highly erosive cropland out of production by planting permanent vegetative cover such as shrubs, grasses, and/or trees. Enter units of acres or percent. | 10
E612A | Cropland conversion to trees or shrubs for long term improvement of water quality | Y | The CAST reporter can also report a forest buffer since trees are planted. So, this one NRCS practice is two CAST practices | Land Retirement to Ag Open Space | Converts land area to hay without nutrients. Agricultural land retirement takes marginal and highly erosive cropland out of production by planting permanent vegetative cover such as shrubs, grasses, and/or trees. Enter units of acres or percent. | 10
SOE02 | Protection of cultural resources sites with conservation cover | Y |  | Land Retirement to Ag Open Space | Converts land area to hay without nutrients. Agricultural land retirement takes marginal and highly erosive cropland out of production by planting permanent vegetative cover such as shrubs, grasses, and/or trees. Enter units of acres or percent. | 10
SQL06 | Conversion of cropped land to grass-based agriculture | Y |  | Land Retirement to Pasture | Converts land area to pasture. Agricultural land retirement takes marginal and highly erosive cropland out of production by planting permanent vegetative cover such as shrubs, grasses, and/or trees. Agricultural agencies have a program to assist farmers in land retirement procedures. Enter units of acres or percent. | 10
SQL09 | Conversion of cropped land to grass-based agriculture | Y |  | Land Retirement to Pasture | Converts land area to pasture. Agricultural land retirement takes marginal and highly erosive cropland out of production by planting permanent vegetative cover such as shrubs, grasses, and/or trees. Agricultural agencies have a program to assist farmers in land retirement procedures. Enter units of acres or percent. | 10
E512C | Cropland conversion to grass for soil organic matter improvement | Y |  | Land Retirement to Pasture | Converts land area to pasture. Agricultural land retirement takes marginal and highly erosive cropland out of production by planting permanent vegetative cover such as shrubs, grasses, and/or trees. Agricultural agencies have a program to assist farmers in land retirement procedures. Enter units of acres or percent. | 10
E512126Z | Cropland conversion to grass-based agriculture to reduce sediment loading | Y |  | Land Retirement to Pasture | Converts land area to pasture. Agricultural land retirement takes marginal and highly erosive cropland out of production by planting permanent vegetative cover such as shrubs, grasses, and/or trees. Agricultural agencies have a program to assist farmers in land retirement procedures. Enter units of acres or percent. | 10
E512A | Cropland conversion to grass-based agriculture to reduce soil erosion | Y |  | Land Retirement to Pasture | Converts land area to pasture. Agricultural land retirement takes marginal and highly erosive cropland out of production by planting permanent vegetative cover such as shrubs, grasses, and/or trees. Agricultural agencies have a program to assist farmers in land retirement procedures. Enter units of acres or percent. | 10
512 | Pasture and Hay Planting | Y |  | Land Retirement to Pasture | Converts land area to pasture. Agricultural land retirement takes marginal and highly erosive cropland out of production by planting permanent vegetative cover such as shrubs, grasses, and/or trees. Agricultural agencies have a program to assist farmers in land retirement procedures. Enter units of acres or percent. | 10
601 | Vegetative Barrier | Y |  | Land Retirement to Pasture | Converts land area to pasture. Agricultural land retirement takes marginal and highly erosive cropland out of production by planting permanent vegetative cover such as shrubs, grasses, and/or trees. Agricultural agencies have a program to assist farmers in land retirement procedures. Enter units of acres or percent. | 10
634 | Waste Transfer | Y |  | Manure Transport | Transport of excess manure in or out of a county. Manure may be of any type—poultry, dairy, or any of the animal categories. Transport should only be reported for county to county transport. Movement within the same county should not be included. Enter either the dry or wet tons. Calculations are performed on dry tons, so if you enter wet tons, they are converted for you. | 1
WQL14 | Land application of only treated manure | Y | Manure transfer is a BMP, and the amount of land applied manure is part of the mass balance calculations. Treatment of manure to change the nutrients is attributed in the animal feeding BMPs, the ditch BMPs to change the nutrients running off, or BMPs to reduce ammonia volatilization during manure storage and handling prior to field application. | NA
WQL31 | Land application of treated manure | Y | Manure transfer is a BMP, and the amount of land applied manure is part of the mass balance calculations. Treatment of manure to change the nutrients is attributed in the animal feeding BMPs, the ditch BMPs to change the nutrients running off, or BMPs to reduce ammonia volatilization during manure storage and handling prior to field application. | NA
322 | Channel Bank Vegetation | Y |  | Non Urban Stream Restoration | Stream restoration is a change to the stream corridor that improves the stream ecosystem by restoring the natural hydrology and landscape of a stream, and helps improve habitat and water quality conditions in degraded streams. Use this BMP if the specific project design is not known. Feet must be specified. | 10
584 | Channel Bed Stabilization | Y |  | Non Urban Stream Restoration | Stream restoration is a change to the stream corridor that improves the stream ecosystem by restoring the natural hydrology and landscape of a stream, and helps improve habitat and water quality conditions in degraded streams. Use this BMP if the specific project design is not known. Feet must be specified. | 10
E580105Z | Stream corridor bank stability improvement | Y |  | Non Urban Stream Restoration | Stream restoration is a change to the stream corridor that improves the stream ecosystem by restoring the natural hydrology and landscape of a stream, and helps improve habitat and water quality conditions in degraded streams. Use this BMP if the specific project design is not known. Feet must be specified. | 10
E580A | Stream corridor bank stability improvement | Y |  | Non Urban Stream Restoration | Stream restoration is a change to the stream corridor that improves the stream ecosystem by restoring the natural hydrology and landscape of a stream, and helps improve habitat and water quality conditions in degraded streams. Use this BMP if the specific project design is not known. Feet must be specified. | 10
E580137Z | Stream corridor bank vegetation improvement | Y |  | Non Urban Stream Restoration | Stream restoration is a change to the stream corridor that improves the stream ecosystem by restoring the natural hydrology and landscape of a stream, and helps improve habitat and water quality conditions in degraded streams. Use this BMP if the specific project design is not known. Feet must be specified. | 10
E580B | Stream corridor bank vegetation improvement | Y |  | Non Urban Stream Restoration | Stream restoration is a change to the stream corridor that improves the stream ecosystem by restoring the natural hydrology and landscape of a stream, and helps improve habitat and water quality conditions in degraded streams. Use this BMP if the specific project design is not known. Feet must be specified. | 10
E395137X | Stream habitat improvement through placement of woody biomass | Y |  | Non Urban Stream Restoration | Stream restoration is a change to the stream corridor that improves the stream ecosystem by restoring the natural hydrology and landscape of a stream, and helps improve habitat and water quality conditions in degraded streams. Use this BMP if the specific project design is not known. Feet must be specified. | 10
E395A | Stream habitat improvement through placement of woody biomass | Y |  | Non Urban Stream Restoration | Stream restoration is a change to the stream corridor that improves the stream ecosystem by restoring the natural hydrology and landscape of a stream, and helps improve habitat and water quality conditions in degraded streams. Use this BMP if the specific project design is not known. Feet must be specified. | 10
580 | Streambank and Shoreline Protection | Y |  | Non Urban Stream Restoration | Stream restoration is a change to the stream corridor that improves the stream ecosystem by restoring the natural hydrology and landscape of a stream, and helps improve habitat and water quality conditions in degraded streams. Use this BMP if the specific project design is not known. Feet must be specified. | 10
366 | Anaerobic Digester | Y | The nutrient management core BMP includes 6 elements: 1) application rate modification; 2) P soil test used in plan; 3) manure analysis used in plan; 4) spreader must be calibrated within one year; 5) yield estimates used in plan; 6) legume residual N credits and manure mineralization are credited as part of plan. There are also BMPs for Rate, Timing, and Application Reduction. However, Rate, Timing, and Application Reduction can only be implemented if Core is also implemented. Reporter can report multiple depending on what was performed. | Nutrient Management Core | The nutrient management core BMP includes 6 elements: 1) application rate modification; 2) Soil test used in plan; 3) manure analysis used in plan; 4) spreader must be calibrated within one year; 5) yield estimates used in plan; 6) legume residual N credits and manure mineralization are credited as part of plan. Enter units of acres or percent. | 1
WQL06 | Apply controlled release nitrogen fertilizer | Y | The nutrient management core BMP includes 6 elements: 1) application rate modification; 2) P soil test used in plan; 3) manure analysis used in plan; 4) spreader must be calibrated within one year; 5) yield estimates used in plan; 6) legume residual N credits and manure mineralization are credited as part of plan. There are also BMPs for Rate, Timing, and Application Reduction. However, Rate, Timing, and Application Reduction can only be implemented if Core is also implemented. Reporter can report multiple depending on what was performed. | Nutrient Management Core | The nutrient management core BMP includes 6 elements: 1) application rate modification; 2) Soil test used in plan; 3) manure analysis used in plan; 4) spreader must be calibrated within one year; 5) yield estimates used in plan; 6) legume residual N credits and manure mineralization are credited as part of plan. Enter units of acres or percent. | 1
WQL32 | Apply enhanced efficiency fertilizer products | Y | The nutrient management core BMP includes 6 elements: 1) application rate modification; 2) P soil test used in plan; 3) manure analysis used in plan; 4) spreader must be calibrated within one year; 5) yield estimates used in plan; 6) legume residual N credits and manure mineralization are credited as part of plan. There are also BMPs for Rate, Timing, and Application Reduction. However, Rate, Timing, and Application Reduction can only be implemented if Core is also implemented. Reporter can report multiple depending on what was performed. | Nutrient Management Core | The nutrient management core BMP includes 6 elements: 1) application rate modification; 2) Soil test used in plan; 3) manure analysis used in plan; 4) spreader must be calibrated within one year; 5) yield estimates used in plan; 6) legume residual N credits and manure mineralization are credited as part of plan. Enter units of acres or percent. | 1
WQL24 | Apply enhanced efficiency fertilizer products | Y | The nutrient management core BMP includes 6 elements: 1) application rate modification; 2) P soil test used in plan; 3) manure analysis used in plan; 4) spreader must be calibrated within one year; 5) yield estimates used in plan; 6) legume residual N credits and manure mineralization are credited as part of plan. There are also BMPs for Rate, Timing, and Application Reduction. However, Rate, Timing, and Application Reduction can only be implemented if Core is also implemented. Reporter can report multiple depending on what was performed. | Nutrient Management Core | The nutrient management core BMP includes 6 elements: 1) application rate modification; 2) Soil test used in plan; 3) manure analysis used in plan; 4) spreader must be calibrated within one year; 5) yield estimates used in plan; 6) legume residual N credits and manure mineralization are credited as part of plan. Enter units of acres or percent. | 1
WQL05 | Apply nutrients no more than 30 days prior to planned planting date | Y | The nutrient management core BMP includes 6 elements: 1) application rate modification; 2) P soil test used in plan; 3) manure analysis used in plan; 4) spreader must be calibrated within one year; 5) yield estimates used in plan; 6) legume residual N credits and manure mineralization are credited as part of plan. There are also BMPs for Rate, Timing, and Application Reduction. However, Rate, Timing, and Application Reduction can only be implemented if Core is also implemented. Reporter can report multiple depending on what was performed. | Nutrient Management Core | The nutrient management core BMP includes 6 elements: 1) application rate modification; 2) Soil test used in plan; 3) manure analysis used in plan; 4) spreader must be calibrated within one year; 5) yield estimates used in plan; 6) legume residual N credits and manure mineralization are credited as part of plan. Enter units of acres or percent. | 1
WQL09 | Apply phosphorus fertilizer below soil surface | Y | The nutrient management core BMP includes 6 elements: 1) application rate modification; 2) P soil test used in plan; 3) manure analysis used in plan; 4) spreader must be calibrated within one year; 5) yield estimates used in plan; 6) legume residual N credits and manure mineralization are credited as part of plan. There are also BMPs for Rate, Timing, and Application Reduction. However, Rate, Timing, and Application Reduction can only be implemented if Core is also implemented. Reporter can report multiple depending on what was performed. | Nutrient Management Core | The nutrient management core BMP includes 6 elements: 1) application rate modification; 2) Soil test used in plan; 3) manure analysis used in plan; 4) spreader must be calibrated within one year; 5) yield estimates used in plan; 6) legume residual N credits and manure mineralization are credited as part of plan. Enter units of acres or percent. | 1
WQL08 | Apply split applications of nitrogen based on a pre-sidedress nitrogen test on cropland | Y | The nutrient management core BMP includes 6 elements: 1) application rate modification; 2) P soil test used in plan; 3) manure analysis used in plan; 4) spreader must be calibrated within one year; 5) yield estimates used in plan; 6) legume residual N credits and manure mineralization are credited as part of plan. There are also BMPs for Rate, Timing, and Application Reduction. However, Rate, Timing, and Application Reduction can only be implemented if Core is also implemented. Reporter can report multiple depending on what was performed. | Nutrient Management Core | The nutrient management core BMP includes 6 elements: 1) application rate modification; 2) Soil test used in plan; 3) manure analysis used in plan; 4) spreader must be calibrated within one year; 5) yield estimates used in plan; 6) legume residual N credits and manure mineralization are credited as part of plan. Enter units of acres or percent. | 1
101 | CNMP Design and Implementation Activity | Y | The nutrient management core BMP includes 6 elements: 1) application rate modification; 2) P soil test used in plan; 3) manure analysis used in plan; 4) spreader must be calibrated within one year; 5) yield estimates used in plan; 6) legume residual N credits and manure mineralization are credited as part of plan. There are also BMPs for Rate, Timing, and Application Reduction. However, Rate, Timing, and Application Reduction can only be implemented if Core is also implemented. Reporter can report multiple depending on what was performed. | Nutrient Management Core | The nutrient management core BMP includes 6 elements: 1) application rate modification; 2) Soil test used in plan; 3) manure analysis used in plan; 4) spreader must be calibrated within one year; 5) yield estimates used in plan; 6) legume residual N credits and manure mineralization are credited as part of plan. Enter units of acres or percent. | 1
102 | Comprehensive Nutrient Management Plan | Y | The nutrient management core BMP includes 6 elements: 1) application rate modification; 2) P soil test used in plan; 3) manure analysis used in plan; 4) spreader must be calibrated within one year; 5) yield estimates used in plan; 6) legume residual N credits and manure mineralization are credited as part of plan. There are also BMPs for Rate, Timing, and Application Reduction. However, Rate, Timing, and Application Reduction can only be implemented if Core is also implemented. Reporter can report multiple depending on what was performed. | Nutrient Management Core | The nutrient management core BMP includes 6 elements: 1) application rate modification; 2) Soil test used in plan; 3) manure analysis used in plan; 4) spreader must be calibrated within one year; 5) yield estimates used in plan; 6) legume residual N credits and manure mineralization are credited as part of plan. Enter units of acres or percent. | 1
100 | Comprehensive Nutrient Management Plan | Y | The nutrient management core BMP includes 6 elements: 1) application rate modification; 2) P soil test used in plan; 3) manure analysis used in plan; 4) spreader must be calibrated within one year; 5) yield estimates used in plan; 6) legume residual N credits and manure mineralization are credited as part of plan. There are also BMPs for Rate, Timing, and Application Reduction. However, Rate, Timing, and Application Reduction can only be implemented if Core is also implemented. Reporter can report multiple depending on what was performed. | Nutrient Management Core | The nutrient management core BMP includes 6 elements: 1) application rate modification; 2) Soil test used in plan; 3) manure analysis used in plan; 4) spreader must be calibrated within one year; 5) yield estimates used in plan; 6) legume residual N credits and manure mineralization are credited as part of plan. Enter units of acres or percent. | 1
103 | Comprehensive Nutrient Management Plan - Applied | Y | The nutrient management core BMP includes 6 elements: 1) application rate modification; 2) P soil test used in plan; 3) manure analysis used in plan; 4) spreader must be calibrated within one year; 5) yield estimates used in plan; 6) legume residual N credits and manure mineralization are credited as part of plan. There are also BMPs for Rate, Timing, and Application Reduction. However, Rate, Timing, and Application Reduction can only be implemented if Core is also implemented. Reporter can report multiple depending on what was performed. | Nutrient Management Core | The nutrient management core BMP includes 6 elements: 1) application rate modification; 2) Soil test used in plan; 3) manure analysis used in plan; 4) spreader must be calibrated within one year; 5) yield estimates used in plan; 6) legume residual N credits and manure mineralization are credited as part of plan. Enter units of acres or percent. | 1
B000CPL18 | Crop Bundle #18 - Precision Ag | Y | The nutrient management core BMP includes 6 elements: 1) application rate modification; 2) P soil test used in plan; 3) manure analysis used in plan; 4) spreader must be calibrated within one year; 5) yield estimates used in plan; 6) legume residual N credits and manure mineralization are credited as part of plan. There are also BMPs for Rate, Timing, and Application Reduction. However, Rate, Timing, and Application Reduction can only be implemented if Core is also implemented. Reporter can report multiple depending on what was performed. | Nutrient Management Core | The nutrient management core BMP includes 6 elements: 1) application rate modification; 2) Soil test used in plan; 3) manure analysis used in plan; 4) spreader must be calibrated within one year; 5) yield estimates used in plan; 6) legume residual N credits and manure mineralization are credited as part of plan. Enter units of acres or percent. | 1
B000CPL19 | Crop Bundle #19 - Soil Health Precision Ag | Y | The nutrient management core BMP includes 6 elements: 1) application rate modification; 2) P soil test used in plan; 3) manure analysis used in plan; 4) spreader must be calibrated within one year; 5) yield estimates used in plan; 6) legume residual N credits and manure mineralization are credited as part of plan. There are also BMPs for Rate, Timing, and Application Reduction. However, Rate, Timing, and Application Reduction can only be implemented if Core is also implemented. Reporter can report multiple depending on what was performed. | Nutrient Management Core | The nutrient management core BMP includes 6 elements: 1) application rate modification; 2) Soil test used in plan; 3) manure analysis used in plan; 4) spreader must be calibrated within one year; 5) yield estimates used in plan; 6) legume residual N credits and manure mineralization are credited as part of plan. Enter units of acres or percent. | 1
B000CPL20 | Crop Bundle #20 - Soil Health Assessment | Y | The nutrient management core BMP includes 6 elements: 1) application rate modification; 2) P soil test used in plan; 3) manure analysis used in plan; 4) spreader must be calibrated within one year; 5) yield estimates used in plan; 6) legume residual N credits and manure mineralization are credited as part of plan. There are also BMPs for Rate, Timing, and Application Reduction. However, Rate, Timing, and Application Reduction can only be implemented if Core is also implemented. Reporter can report multiple depending on what was performed. | Nutrient Management Core | The nutrient management core BMP includes 6 elements: 1) application rate modification; 2) Soil test used in plan; 3) manure analysis used in plan; 4) spreader must be calibrated within one year; 5) yield estimates used in plan; 6) legume residual N credits and manure mineralization are credited as part of plan. Enter units of acres or percent. | 1
B000CPL24 | Crop Bundle #24 - Cropland Soil Health Management System | Y | The nutrient management core BMP includes 6 elements: 1) application rate modification; 2) P soil test used in plan; 3) manure analysis used in plan; 4) spreader must be calibrated within one year; 5) yield estimates used in plan; 6) legume residual N credits and manure mineralization are credited as part of plan. There are also BMPs for Rate, Timing, and Application Reduction. However, Rate, Timing, and Application Reduction can only be implemented if Core is also implemented. Reporter can report multiple depending on what was performed. | Nutrient Management Core | The nutrient management core BMP includes 6 elements: 1) application rate modification; 2) Soil test used in plan; 3) manure analysis used in plan; 4) spreader must be calibrated within one year; 5) yield estimates used in plan; 6) legume residual N credits and manure mineralization are credited as part of plan. Enter units of acres or percent. | 1
ENM | Enhancement - Nutrient Management | Y | The nutrient management core BMP includes 6 elements: 1) application rate modification; 2) P soil test used in plan; 3) manure analysis used in plan; 4) spreader must be calibrated within one year; 5) yield estimates used in plan; 6) legume residual N credits and manure mineralization are credited as part of plan. There are also BMPs for Rate, Timing, and Application Reduction. However, Rate, Timing, and Application Reduction can only be implemented if Core is also implemented. Reporter can report multiple depending on what was performed. | Nutrient Management Core | The nutrient management core BMP includes 6 elements: 1) application rate modification; 2) Soil test used in plan; 3) manure analysis used in plan; 4) spreader must be calibrated within one year; 5) yield estimates used in plan; 6) legume residual N credits and manure mineralization are credited as part of plan. Enter units of acres or percent. | 1
ESM | Enhancement - Soil Management | Y | The nutrient management core BMP includes 6 elements: 1) application rate modification; 2) P soil test used in plan; 3) manure analysis used in plan; 4) spreader must be calibrated within one year; 5) yield estimates used in plan; 6) legume residual N credits and manure mineralization are credited as part of plan. There are also BMPs for Rate, Timing, and Application Reduction. However, Rate, Timing, and Application Reduction can only be implemented if Core is also implemented. Reporter can report multiple depending on what was performed. | Nutrient Management Core | The nutrient management core BMP includes 6 elements: 1) application rate modification; 2) Soil test used in plan; 3) manure analysis used in plan; 4) spreader must be calibrated within one year; 5) yield estimates used in plan; 6) legume residual N credits and manure mineralization are credited as part of plan. Enter units of acres or percent. | 1
E590A | Improving nutrient uptake efficiency and reducing risk of nutrient losses | Y | The nutrient management core BMP includes 6 elements: 1) application rate modification; 2) P soil test used in plan; 3) manure analysis used in plan; 4) spreader must be calibrated within one year; 5) yield estimates used in plan; 6) legume residual N credits and manure mineralization are credited as part of plan. There are also BMPs for Rate, Timing, and Application Reduction. However, Rate, Timing, and Application Reduction can only be implemented if Core is also implemented. Reporter can report multiple depending on what was performed. | Nutrient Management Core | The nutrient management core BMP includes 6 elements: 1) application rate modification; 2) Soil test used in plan; 3) manure analysis used in plan; 4) spreader must be calibrated within one year; 5) yield estimates used in plan; 6) legume residual N credits and manure mineralization are credited as part of plan. Enter units of acres or percent. | 1
E590C | Improving nutrient uptake efficiency and reducing risk of nutrient losses on pasture | Y | The nutrient management core BMP includes 6 elements: 1) application rate modification; 2) P soil test used in plan; 3) manure analysis used in plan; 4) spreader must be calibrated within one year; 5) yield estimates used in plan; 6) legume residual N credits and manure mineralization are credited as part of plan. There are also BMPs for Rate, Timing, and Application Reduction. However, Rate, Timing, and Application Reduction can only be implemented if Core is also implemented. Reporter can report multiple depending on what was performed. | Nutrient Management Core | The nutrient management core BMP includes 6 elements: 1) application rate modification; 2) Soil test used in plan; 3) manure analysis used in plan; 4) spreader must be calibrated within one year; 5) yield estimates used in plan; 6) legume residual N credits and manure mineralization are credited as part of plan. Enter units of acres or percent. | 1
E590119Z | Improving nutrient uptake efficiency and reducing risk of nutrient losses to groundwater | Y | The nutrient management core BMP includes 6 elements: 1) application rate modification; 2) P soil test used in plan; 3) manure analysis used in plan; 4) spreader must be calibrated within one year; 5) yield estimates used in plan; 6) legume residual N credits and manure mineralization are credited as part of plan. There are also BMPs for Rate, Timing, and Application Reduction. However, Rate, Timing, and Application Reduction can only be implemented if Core is also implemented. Reporter can report multiple depending on what was performed. | Nutrient Management Core | The nutrient management core BMP includes 6 elements: 1) application rate modification; 2) Soil test used in plan; 3) manure analysis used in plan; 4) spreader must be calibrated within one year; 5) yield estimates used in plan; 6) legume residual N credits and manure mineralization are credited as part of plan. Enter units of acres or percent. | 1
E590118Z | Improving nutrient uptake efficiency and reducing risk of nutrient losses to surface water | Y | The nutrient management core BMP includes 6 elements: 1) application rate modification; 2) P soil test used in plan; 3) manure analysis used in plan; 4) spreader must be calibrated within one year; 5) yield estimates used in plan; 6) legume residual N credits and manure mineralization are credited as part of plan. There are also BMPs for Rate, Timing, and Application Reduction. However, Rate, Timing, and Application Reduction can only be implemented if Core is also implemented. Reporter can report multiple depending on what was performed. | Nutrient Management Core | The nutrient management core BMP includes 6 elements: 1) application rate modification; 2) Soil test used in plan; 3) manure analysis used in plan; 4) spreader must be calibrated within one year; 5) yield estimates used in plan; 6) legume residual N credits and manure mineralization are credited as part of plan. Enter units of acres or percent. | 1
AIR09 | Nitrification inhibitors or urease inhibitors | Y | The nutrient management core BMP includes 6 elements: 1) application rate modification; 2) P soil test used in plan; 3) manure analysis used in plan; 4) spreader must be calibrated within one year; 5) yield estimates used in plan; 6) legume residual N credits and manure mineralization are credited as part of plan. There are also BMPs for Rate, Timing, and Application Reduction. However, Rate, Timing, and Application Reduction can only be implemented if Core is also implemented. Reporter can report multiple depending on what was performed. | Nutrient Management Core | The nutrient management core BMP includes 6 elements: 1) application rate modification; 2) Soil test used in plan; 3) manure analysis used in plan; 4) spreader must be calibrated within one year; 5) yield estimates used in plan; 6) legume residual N credits and manure mineralization are credited as part of plan. Enter units of acres or percent. | 1
AIR08 | Nitrification inhibitors or urease inhibitors | Y | The nutrient management core BMP includes 6 elements: 1) application rate modification; 2) P soil test used in plan; 3) manure analysis used in plan; 4) spreader must be calibrated within one year; 5) yield estimates used in plan; 6) legume residual N credits and manure mineralization are credited as part of plan. There are also BMPs for Rate, Timing, and Application Reduction. However, Rate, Timing, and Application Reduction can only be implemented if Core is also implemented. Reporter can report multiple depending on what was performed. | Nutrient Management Core | The nutrient management core BMP includes 6 elements: 1) application rate modification; 2) Soil test used in plan; 3) manure analysis used in plan; 4) spreader must be calibrated within one year; 5) yield estimates used in plan; 6) legume residual N credits and manure mineralization are credited as part of plan. Enter units of acres or percent. | 1
B000CPL12 | Non-Irrigated Precision Ag (MRBI) | Y | The nutrient management core BMP includes 6 elements: 1) application rate modification; 2) P soil test used in plan; 3) manure analysis used in plan; 4) spreader must be calibrated within one year; 5) yield estimates used in plan; 6) legume residual N credits and manure mineralization are credited as part of plan. There are also BMPs for Rate, Timing, and Application Reduction. However, Rate, Timing, and Application Reduction can only be implemented if Core is also implemented. Reporter can report multiple depending on what was performed. | Nutrient Management Core | The nutrient management core BMP includes 6 elements: 1) application rate modification; 2) Soil test used in plan; 3) manure analysis used in plan; 4) spreader must be calibrated within one year; 5) yield estimates used in plan; 6) legume residual N credits and manure mineralization are credited as part of plan. Enter units of acres or percent. | 1
590 | Nutrient Management | Y | The nutrient management core BMP includes 6 elements: 1) application rate modification; 2) P soil test used in plan; 3) manure analysis used in plan; 4) spreader must be calibrated within one year; 5) yield estimates used in plan; 6) legume residual N credits and manure mineralization are credited as part of plan. There are also BMPs for Rate, Timing, and Application Reduction. However, Rate, Timing, and Application Reduction can only be implemented if Core is also implemented. Reporter can report multiple depending on what was performed. | Nutrient Management Core | The nutrient management core BMP includes 6 elements: 1) application rate modification; 2) Soil test used in plan; 3) manure analysis used in plan; 4) spreader must be calibrated within one year; 5) yield estimates used in plan; 6) legume residual N credits and manure mineralization are credited as part of plan. Enter units of acres or percent. | 1
157 | Nutrient Management Design and Implementation Activity | Y | The nutrient management core BMP includes 6 elements: 1) application rate modification; 2) P soil test used in plan; 3) manure analysis used in plan; 4) spreader must be calibrated within one year; 5) yield estimates used in plan; 6) legume residual N credits and manure mineralization are credited as part of plan. There are also BMPs for Rate, Timing, and Application Reduction. However, Rate, Timing, and Application Reduction can only be implemented if Core is also implemented. Reporter can report multiple depending on what was performed. | Nutrient Management Core | The nutrient management core BMP includes 6 elements: 1) application rate modification; 2) Soil test used in plan; 3) manure analysis used in plan; 4) spreader must be calibrated within one year; 5) yield estimates used in plan; 6) legume residual N credits and manure mineralization are credited as part of plan. Enter units of acres or percent. | 1
105 | Nutrient Management Plan - Applied | Y | The nutrient management core BMP includes 6 elements: 1) application rate modification; 2) P soil test used in plan; 3) manure analysis used in plan; 4) spreader must be calibrated within one year; 5) yield estimates used in plan; 6) legume residual N credits and manure mineralization are credited as part of plan. There are also BMPs for Rate, Timing, and Application Reduction. However, Rate, Timing, and Application Reduction can only be implemented if Core is also implemented. Reporter can report multiple depending on what was performed. | Nutrient Management Core | The nutrient management core BMP includes 6 elements: 1) application rate modification; 2) Soil test used in plan; 3) manure analysis used in plan; 4) spreader must be calibrated within one year; 5) yield estimates used in plan; 6) legume residual N credits and manure mineralization are credited as part of plan. Enter units of acres or percent. | 1
104 | Nutrient Management Plan - Written | Y | The nutrient management core BMP includes 6 elements: 1) application rate modification; 2) P soil test used in plan; 3) manure analysis used in plan; 4) spreader must be calibrated within one year; 5) yield estimates used in plan; 6) legume residual N credits and manure mineralization are credited as part of plan. There are also BMPs for Rate, Timing, and Application Reduction. However, Rate, Timing, and Application Reduction can only be implemented if Core is also implemented. Reporter can report multiple depending on what was performed. | Nutrient Management Core | The nutrient management core BMP includes 6 elements: 1) application rate modification; 2) Soil test used in plan; 3) manure analysis used in plan; 4) spreader must be calibrated within one year; 5) yield estimates used in plan; 6) legume residual N credits and manure mineralization are credited as part of plan. Enter units of acres or percent. | 1
WQL04 | Plant Tissue Testsing and Analysis to Improve Nitrogen Management | Y | The nutrient management core BMP includes 6 elements: 1) application rate modification; 2) P soil test used in plan; 3) manure analysis used in plan; 4) spreader must be calibrated within one year; 5) yield estimates used in plan; 6) legume residual N credits and manure mineralization are credited as part of plan. There are also BMPs for Rate, Timing, and Application Reduction. However, Rate, Timing, and Application Reduction can only be implemented if Core is also implemented. Reporter can report multiple depending on what was performed. | Nutrient Management Core | The nutrient management core BMP includes 6 elements: 1) application rate modification; 2) Soil test used in plan; 3) manure analysis used in plan; 4) spreader must be calibrated within one year; 5) yield estimates used in plan; 6) legume residual N credits and manure mineralization are credited as part of plan. Enter units of acres or percent. | 1
WQL11 | Precision application technology to apply nutrients | Y | The nutrient management core BMP includes 6 elements: 1) application rate modification; 2) P soil test used in plan; 3) manure analysis used in plan; 4) spreader must be calibrated within one year; 5) yield estimates used in plan; 6) legume residual N credits and manure mineralization are credited as part of plan. There are also BMPs for Rate, Timing, and Application Reduction. However, Rate, Timing, and Application Reduction can only be implemented if Core is also implemented. Reporter can report multiple depending on what was performed. | Nutrient Management Core | The nutrient management core BMP includes 6 elements: 1) application rate modification; 2) Soil test used in plan; 3) manure analysis used in plan; 4) spreader must be calibrated within one year; 5) yield estimates used in plan; 6) legume residual N credits and manure mineralization are credited as part of plan. Enter units of acres or percent. | 1
E590D | Reduce nutrient loss by increasing setback awareness via precision technology for water quality | Y | The nutrient management core BMP includes 6 elements: 1) application rate modification; 2) P soil test used in plan; 3) manure analysis used in plan; 4) spreader must be calibrated within one year; 5) yield estimates used in plan; 6) legume residual N credits and manure mineralization are credited as part of plan. There are also BMPs for Rate, Timing, and Application Reduction. However, Rate, Timing, and Application Reduction can only be implemented if Core is also implemented. Reporter can report multiple depending on what was performed. | Nutrient Management Core | The nutrient management core BMP includes 6 elements: 1) application rate modification; 2) Soil test used in plan; 3) manure analysis used in plan; 4) spreader must be calibrated within one year; 5) yield estimates used in plan; 6) legume residual N credits and manure mineralization are credited as part of plan. Enter units of acres or percent. | 1
E590B | Reduce risks of nutrient loss to surface water by utilizing precision agriculture technologies | Y | The nutrient management core BMP includes 6 elements: 1) application rate modification; 2) P soil test used in plan; 3) manure analysis used in plan; 4) spreader must be calibrated within one year; 5) yield estimates used in plan; 6) legume residual N credits and manure mineralization are credited as part of plan. There are also BMPs for Rate, Timing, and Application Reduction. However, Rate, Timing, and Application Reduction can only be implemented if Core is also implemented. Reporter can report multiple depending on what was performed. | Nutrient Management Core | The nutrient management core BMP includes 6 elements: 1) application rate modification; 2) Soil test used in plan; 3) manure analysis used in plan; 4) spreader must be calibrated within one year; 5) yield estimates used in plan; 6) legume residual N credits and manure mineralization are credited as part of plan. Enter units of acres or percent. | 1
E590119X | Reduce risks of nutrient losses to ground water by utilizing precision agriculture technologies to p | Y | The nutrient management core BMP includes 6 elements: 1) application rate modification; 2) P soil test used in plan; 3) manure analysis used in plan; 4) spreader must be calibrated within one year; 5) yield estimates used in plan; 6) legume residual N credits and manure mineralization are credited as part of plan. There are also BMPs for Rate, Timing, and Application Reduction. However, Rate, Timing, and Application Reduction can only be implemented if Core is also implemented. Reporter can report multiple depending on what was performed. | Nutrient Management Core | The nutrient management core BMP includes 6 elements: 1) application rate modification; 2) Soil test used in plan; 3) manure analysis used in plan; 4) spreader must be calibrated within one year; 5) yield estimates used in plan; 6) legume residual N credits and manure mineralization are credited as part of plan. Enter units of acres or percent. | 1
E590118X | Reduce risks of nutrient losses to surface water by utilizing precision ag technologies | Y | The nutrient management core BMP includes 6 elements: 1) application rate modification; 2) P soil test used in plan; 3) manure analysis used in plan; 4) spreader must be calibrated within one year; 5) yield estimates used in plan; 6) legume residual N credits and manure mineralization are credited as part of plan. There are also BMPs for Rate, Timing, and Application Reduction. However, Rate, Timing, and Application Reduction can only be implemented if Core is also implemented. Reporter can report multiple depending on what was performed. | Nutrient Management Core | The nutrient management core BMP includes 6 elements: 1) application rate modification; 2) Soil test used in plan; 3) manure analysis used in plan; 4) spreader must be calibrated within one year; 5) yield estimates used in plan; 6) legume residual N credits and manure mineralization are credited as part of plan. Enter units of acres or percent. | 1
217 | Soil and Source Testing for Nutrient Management | Y | The nutrient management core BMP includes 6 elements: 1) application rate modification; 2) P soil test used in plan; 3) manure analysis used in plan; 4) spreader must be calibrated within one year; 5) yield estimates used in plan; 6) legume residual N credits and manure mineralization are credited as part of plan. There are also BMPs for Rate, Timing, and Application Reduction. However, Rate, Timing, and Application Reduction can only be implemented if Core is also implemented. Reporter can report multiple depending on what was performed. | Nutrient Management Core | The nutrient management core BMP includes 6 elements: 1) application rate modification; 2) Soil test used in plan; 3) manure analysis used in plan; 4) spreader must be calibrated within one year; 5) yield estimates used in plan; 6) legume residual N credits and manure mineralization are credited as part of plan. Enter units of acres or percent. | 1
808 | Soil Carbon Amendment | Y | The nutrient management core BMP includes 6 elements: 1) application rate modification; 2) P soil test used in plan; 3) manure analysis used in plan; 4) spreader must be calibrated within one year; 5) yield estimates used in plan; 6) legume residual N credits and manure mineralization are credited as part of plan. There are also BMPs for Rate, Timing, and Application Reduction. However, Rate, Timing, and Application Reduction can only be implemented if Core is also implemented. Reporter can report multiple depending on what was performed. | Nutrient Management Core | The nutrient management core BMP includes 6 elements: 1) application rate modification; 2) Soil test used in plan; 3) manure analysis used in plan; 4) spreader must be calibrated within one year; 5) yield estimates used in plan; 6) legume residual N credits and manure mineralization are credited as part of plan. Enter units of acres or percent. | 1
216 | Soil Health Testing | Y | The nutrient management core BMP includes 6 elements: 1) application rate modification; 2) P soil test used in plan; 3) manure analysis used in plan; 4) spreader must be calibrated within one year; 5) yield estimates used in plan; 6) legume residual N credits and manure mineralization are credited as part of plan. There are also BMPs for Rate, Timing, and Application Reduction. However, Rate, Timing, and Application Reduction can only be implemented if Core is also implemented. Reporter can report multiple depending on what was performed. | Nutrient Management Core | The nutrient management core BMP includes 6 elements: 1) application rate modification; 2) Soil test used in plan; 3) manure analysis used in plan; 4) spreader must be calibrated within one year; 5) yield estimates used in plan; 6) legume residual N credits and manure mineralization are credited as part of plan. Enter units of acres or percent. | 1
WQL07 | Split nitrogen applications 50% after crop/pasture emergence/green up | Y | The nutrient management core BMP includes 6 elements: 1) application rate modification; 2) P soil test used in plan; 3) manure analysis used in plan; 4) spreader must be calibrated within one year; 5) yield estimates used in plan; 6) legume residual N credits and manure mineralization are credited as part of plan. There are also BMPs for Rate, Timing, and Application Reduction. However, Rate, Timing, and Application Reduction can only be implemented if Core is also implemented. Reporter can report multiple depending on what was performed. | Nutrient Management Core | The nutrient management core BMP includes 6 elements: 1) application rate modification; 2) Soil test used in plan; 3) manure analysis used in plan; 4) spreader must be calibrated within one year; 5) yield estimates used in plan; 6) legume residual N credits and manure mineralization are credited as part of plan. Enter units of acres or percent. | 1
ENR10 | Using N provided by legumes, animal manure and compost to supply 90 to 100% of the N needs | Y | The nutrient management core BMP includes 6 elements: 1) application rate modification; 2) P soil test used in plan; 3) manure analysis used in plan; 4) spreader must be calibrated within one year; 5) yield estimates used in plan; 6) legume residual N credits and manure mineralization are credited as part of plan. There are also BMPs for Rate, Timing, and Application Reduction. However, Rate, Timing, and Application Reduction can only be implemented if Core is also implemented. Reporter can report multiple depending on what was performed. | Nutrient Management Core | The nutrient management core BMP includes 6 elements: 1) application rate modification; 2) Soil test used in plan; 3) manure analysis used in plan; 4) spreader must be calibrated within one year; 5) yield estimates used in plan; 6) legume residual N credits and manure mineralization are credited as part of plan. Enter units of acres or percent. | 1
SQL15 | Utilize the soil health nutrient tool to assess soil nutrient pools | Y | The nutrient management core BMP includes 6 elements: 1) application rate modification; 2) P soil test used in plan; 3) manure analysis used in plan; 4) spreader must be calibrated within one year; 5) yield estimates used in plan; 6) legume residual N credits and manure mineralization are credited as part of plan. There are also BMPs for Rate, Timing, and Application Reduction. However, Rate, Timing, and Application Reduction can only be implemented if Core is also implemented. Reporter can report multiple depending on what was performed. | Nutrient Management Core | The nutrient management core BMP includes 6 elements: 1) application rate modification; 2) Soil test used in plan; 3) manure analysis used in plan; 4) spreader must be calibrated within one year; 5) yield estimates used in plan; 6) legume residual N credits and manure mineralization are credited as part of plan. Enter units of acres or percent. | 1
E472A | Manage livestock access to waterbodies to reduce nutrients or pathogens to surface water | Y |  | Off Stream Watering Without Fencing | This BMP requires the use of alternative drinking water sources such as permanent or portable livestock water troughs placed away from the stream corridor. Implementing off-stream shade for livestock is encouraged where applicable. The source of water supplied to the facilities can be from any source including pipelines, spring developments, water wells, and ponds. In-stream watering facilities such as stream crossings or access points are not considered in this definition. The modeled benefits of alternative watering facilities can be applied to pasture acres in association with or without improved pasture management systems such as rotational grazing. Enter units of acres or percent. | 10
WQL12 | Managing livestock access to water bodies/courses | Y |  | Off Stream Watering Without Fencing | This BMP requires the use of alternative drinking water sources such as permanent or portable livestock water troughs placed away from the stream corridor. Implementing off-stream shade for livestock is encouraged where applicable. The source of water supplied to the facilities can be from any source including pipelines, spring developments, water wells, and ponds. In-stream watering facilities such as stream crossings or access points are not considered in this definition. The modeled benefits of alternative watering facilities can be applied to pasture acres in association with or without improved pasture management systems such as rotational grazing. Enter units of acres or percent. | 10
642 | Water Well | Y |  | Off Stream Watering Without Fencing | This BMP requires the use of alternative drinking water sources such as permanent or portable livestock water troughs placed away from the stream corridor. Implementing off-stream shade for livestock is encouraged where applicable. The source of water supplied to the facilities can be from any source including pipelines, spring developments, water wells, and ponds. In-stream watering facilities such as stream crossings or access points are not considered in this definition. The modeled benefits of alternative watering facilities can be applied to pasture acres in association with or without improved pasture management systems such as rotational grazing. Enter units of acres or percent. | 10
614 | Watering Facility | Y |  | Off Stream Watering Without Fencing | This BMP requires the use of alternative drinking water sources such as permanent or portable livestock water troughs placed away from the stream corridor. Implementing off-stream shade for livestock is encouraged where applicable. The source of water supplied to the facilities can be from any source including pipelines, spring developments, water wells, and ponds. In-stream watering facilities such as stream crossings or access points are not considered in this definition. The modeled benefits of alternative watering facilities can be applied to pasture acres in association with or without improved pasture management systems such as rotational grazing. Enter units of acres or percent. | 10
786 | Alum treatment of Poultry Litter | Y |  | Poultry Litter Amendments (alum, for example) | Surface application of alum, an acidifier, to poultry litter to acidify poultry litter and maintain ammonia in the non-volatile ionized form (ammonium). Enter units of percent, number of animals or number of animal units. | 1
591 | Amendments for Treatment of Agricultural Waste | Y |  | Poultry Litter Amendments (alum, for example) | Surface application of alum, an acidifier, to poultry litter to acidify poultry litter and maintain ammonia in the non-volatile ionized form (ammonium). Enter units of percent, number of animals or number of animal units. | 1
WQL15 | Reduce the concentration of nutrients on livestock farms | Y |  | Poultry Litter Amendments (alum, for example) | Surface application of alum, an acidifier, to poultry litter to acidify poultry litter and maintain ammonia in the non-volatile ionized form (ammonium). Enter units of percent, number of animals or number of animal units. | 1
810 | Annual Forages for Grazing Systems | Y | Must not be within 35 feet of stream corridor and have a vegetative cover of at least 65%. | Precision Intensive Rotational/Prescribed Grazing | This practice utilizes a range of pasture management and grazing techniques to improve the quality and quantity of the forages grown on pastures and reduce the impact of animal travel lanes, animal concentration areas or other degraded areas. PG can be applied to pastures intersected by streams or upland pastures outside of the degraded stream corridor (35 feet width from top of bank). The modeled benefits of prescribed grazing practices can be applied to pasture acres in association with or without alternative watering facilities. They can also be applied in conjunction with or without stream access control. Pastures under the PG systems are defined as having a vegetative cover of 60% or greater. | 10
EGM | Enhancement - Grazing Management | Y | Must not be within 35 feet of stream corridor and have a vegetative cover of at least 65%. | Precision Intensive Rotational/Prescribed Grazing | This practice utilizes a range of pasture management and grazing techniques to improve the quality and quantity of the forages grown on pastures and reduce the impact of animal travel lanes, animal concentration areas or other degraded areas. PG can be applied to pastures intersected by streams or upland pastures outside of the degraded stream corridor (35 feet width from top of bank). The modeled benefits of prescribed grazing practices can be applied to pasture acres in association with or without alternative watering facilities. They can also be applied in conjunction with or without stream access control. Pastures under the PG systems are defined as having a vegetative cover of 60% or greater. | 10
E511139Z2 | Forage harvest management that helps maintain wildlife habitat continuity (space) | Y | Must not be within 35 feet of stream corridor and have a vegetative cover of at least 65%. | Precision Intensive Rotational/Prescribed Grazing | This practice utilizes a range of pasture management and grazing techniques to improve the quality and quantity of the forages grown on pastures and reduce the impact of animal travel lanes, animal concentration areas or other degraded areas. PG can be applied to pastures intersected by streams or upland pastures outside of the degraded stream corridor (35 feet width from top of bank). The modeled benefits of prescribed grazing practices can be applied to pasture acres in association with or without alternative watering facilities. They can also be applied in conjunction with or without stream access control. Pastures under the PG systems are defined as having a vegetative cover of 60% or greater. | 10
E511B | Forage harvest management that helps maintain wildlife habitat cover, shelter or continuity | Y | Must not be within 35 feet of stream corridor and have a vegetative cover of at least 65%. | Precision Intensive Rotational/Prescribed Grazing | This practice utilizes a range of pasture management and grazing techniques to improve the quality and quantity of the forages grown on pastures and reduce the impact of animal travel lanes, animal concentration areas or other degraded areas. PG can be applied to pastures intersected by streams or upland pastures outside of the degraded stream corridor (35 feet width from top of bank). The modeled benefits of prescribed grazing practices can be applied to pasture acres in association with or without alternative watering facilities. They can also be applied in conjunction with or without stream access control. Pastures under the PG systems are defined as having a vegetative cover of 60% or greater. | 10
B000GRZ1 | Grazing Bundle 1 - Range and Pasture | Y | Must not be within 35 feet of stream corridor and have a vegetative cover of at least 65%. | Precision Intensive Rotational/Prescribed Grazing | This practice utilizes a range of pasture management and grazing techniques to improve the quality and quantity of the forages grown on pastures and reduce the impact of animal travel lanes, animal concentration areas or other degraded areas. PG can be applied to pastures intersected by streams or upland pastures outside of the degraded stream corridor (35 feet width from top of bank). The modeled benefits of prescribed grazing practices can be applied to pasture acres in association with or without alternative watering facilities. They can also be applied in conjunction with or without stream access control. Pastures under the PG systems are defined as having a vegetative cover of 60% or greater. | 10
548 | Grazing Land Mechanical Treatment | Y | Must not be within 35 feet of stream corridor and have a vegetative cover of at least 65%. | Precision Intensive Rotational/Prescribed Grazing | This practice utilizes a range of pasture management and grazing techniques to improve the quality and quantity of the forages grown on pastures and reduce the impact of animal travel lanes, animal concentration areas or other degraded areas. PG can be applied to pastures intersected by streams or upland pastures outside of the degraded stream corridor (35 feet width from top of bank). The modeled benefits of prescribed grazing practices can be applied to pasture acres in association with or without alternative watering facilities. They can also be applied in conjunction with or without stream access control. Pastures under the PG systems are defined as having a vegetative cover of 60% or greater. | 10
159 | Grazing Management Design | Y | Must not be within 35 feet of stream corridor and have a vegetative cover of at least 65%. | Precision Intensive Rotational/Prescribed Grazing | This practice utilizes a range of pasture management and grazing techniques to improve the quality and quantity of the forages grown on pastures and reduce the impact of animal travel lanes, animal concentration areas or other degraded areas. PG can be applied to pastures intersected by streams or upland pastures outside of the degraded stream corridor (35 feet width from top of bank). The modeled benefits of prescribed grazing practices can be applied to pasture acres in association with or without alternative watering facilities. They can also be applied in conjunction with or without stream access control. Pastures under the PG systems are defined as having a vegetative cover of 60% or greater. | 10
110 | Grazing Management Plan | Y | Must not be within 35 feet of stream corridor and have a vegetative cover of at least 65%. | Precision Intensive Rotational/Prescribed Grazing | This practice utilizes a range of pasture management and grazing techniques to improve the quality and quantity of the forages grown on pastures and reduce the impact of animal travel lanes, animal concentration areas or other degraded areas. PG can be applied to pastures intersected by streams or upland pastures outside of the degraded stream corridor (35 feet width from top of bank). The modeled benefits of prescribed grazing practices can be applied to pasture acres in association with or without alternative watering facilities. They can also be applied in conjunction with or without stream access control. Pastures under the PG systems are defined as having a vegetative cover of 60% or greater. | 10
E528104Z | Grazing management that protects sensitive areas from gully erosion | Y | Must not be within 35 feet of stream corridor and have a vegetative cover of at least 65%. | Precision Intensive Rotational/Prescribed Grazing | This practice utilizes a range of pasture management and grazing techniques to improve the quality and quantity of the forages grown on pastures and reduce the impact of animal travel lanes, animal concentration areas or other degraded areas. PG can be applied to pastures intersected by streams or upland pastures outside of the degraded stream corridor (35 feet width from top of bank). The modeled benefits of prescribed grazing practices can be applied to pasture acres in association with or without alternative watering facilities. They can also be applied in conjunction with or without stream access control. Pastures under the PG systems are defined as having a vegetative cover of 60% or greater. | 10
E528M | Grazing management that protects sensitive areas from gully erosion | Y | Must not be within 35 feet of stream corridor and have a vegetative cover of at least 65%. | Precision Intensive Rotational/Prescribed Grazing | This practice utilizes a range of pasture management and grazing techniques to improve the quality and quantity of the forages grown on pastures and reduce the impact of animal travel lanes, animal concentration areas or other degraded areas. PG can be applied to pastures intersected by streams or upland pastures outside of the degraded stream corridor (35 feet width from top of bank). The modeled benefits of prescribed grazing practices can be applied to pasture acres in association with or without alternative watering facilities. They can also be applied in conjunction with or without stream access control. Pastures under the PG systems are defined as having a vegetative cover of 60% or greater. | 10
E528119Z | Grazing management that protects sensitive areas-ground water from nutrients | Y | Must not be within 35 feet of stream corridor and have a vegetative cover of at least 65%. | Precision Intensive Rotational/Prescribed Grazing | This practice utilizes a range of pasture management and grazing techniques to improve the quality and quantity of the forages grown on pastures and reduce the impact of animal travel lanes, animal concentration areas or other degraded areas. PG can be applied to pastures intersected by streams or upland pastures outside of the degraded stream corridor (35 feet width from top of bank). The modeled benefits of prescribed grazing practices can be applied to pasture acres in association with or without alternative watering facilities. They can also be applied in conjunction with or without stream access control. Pastures under the PG systems are defined as having a vegetative cover of 60% or greater. | 10
ANM09 | Grazing management to improve wildlife habitat | Y | Must not be within 35 feet of stream corridor and have a vegetative cover of at least 65%. | Precision Intensive Rotational/Prescribed Grazing | This practice utilizes a range of pasture management and grazing techniques to improve the quality and quantity of the forages grown on pastures and reduce the impact of animal travel lanes, animal concentration areas or other degraded areas. PG can be applied to pastures intersected by streams or upland pastures outside of the degraded stream corridor (35 feet width from top of bank). The modeled benefits of prescribed grazing practices can be applied to pasture acres in association with or without alternative watering facilities. They can also be applied in conjunction with or without stream access control. Pastures under the PG systems are defined as having a vegetative cover of 60% or greater. | 10
E528P | Implementing Bale or Swath Grazing to increase organic matter and reduce nutrients in surface water | Y | Must not be within 35 feet of stream corridor and have a vegetative cover of at least 65%. | Precision Intensive Rotational/Prescribed Grazing | This practice utilizes a range of pasture management and grazing techniques to improve the quality and quantity of the forages grown on pastures and reduce the impact of animal travel lanes, animal concentration areas or other degraded areas. PG can be applied to pastures intersected by streams or upland pastures outside of the degraded stream corridor (35 feet width from top of bank). The modeled benefits of prescribed grazing practices can be applied to pasture acres in association with or without alternative watering facilities. They can also be applied in conjunction with or without stream access control. Pastures under the PG systems are defined as having a vegetative cover of 60% or greater. | 10
E528E | Improved grazing management for enhanced plant structure and composition for wildlife | Y | Must not be within 35 feet of stream corridor and have a vegetative cover of at least 65%. | Precision Intensive Rotational/Prescribed Grazing | This practice utilizes a range of pasture management and grazing techniques to improve the quality and quantity of the forages grown on pastures and reduce the impact of animal travel lanes, animal concentration areas or other degraded areas. PG can be applied to pastures intersected by streams or upland pastures outside of the degraded stream corridor (35 feet width from top of bank). The modeled benefits of prescribed grazing practices can be applied to pasture acres in association with or without alternative watering facilities. They can also be applied in conjunction with or without stream access control. Pastures under the PG systems are defined as having a vegetative cover of 60% or greater. | 10
E528K | Improved grazing management for soil compaction on pasture through monitoring activities | Y | Must not be within 35 feet of stream corridor and have a vegetative cover of at least 65%. | Precision Intensive Rotational/Prescribed Grazing | This practice utilizes a range of pasture management and grazing techniques to improve the quality and quantity of the forages grown on pastures and reduce the impact of animal travel lanes, animal concentration areas or other degraded areas. PG can be applied to pastures intersected by streams or upland pastures outside of the degraded stream corridor (35 feet width from top of bank). The modeled benefits of prescribed grazing practices can be applied to pasture acres in association with or without alternative watering facilities. They can also be applied in conjunction with or without stream access control. Pastures under the PG systems are defined as having a vegetative cover of 60% or greater. | 10
E528107Z1 | Improved grazing management for soil compaction through monitoring activities | Y | Must not be within 35 feet of stream corridor and have a vegetative cover of at least 65%. | Precision Intensive Rotational/Prescribed Grazing | This practice utilizes a range of pasture management and grazing techniques to improve the quality and quantity of the forages grown on pastures and reduce the impact of animal travel lanes, animal concentration areas or other degraded areas. PG can be applied to pastures intersected by streams or upland pastures outside of the degraded stream corridor (35 feet width from top of bank). The modeled benefits of prescribed grazing practices can be applied to pasture acres in association with or without alternative watering facilities. They can also be applied in conjunction with or without stream access control. Pastures under the PG systems are defined as having a vegetative cover of 60% or greater. | 10
E528G | Improved grazing management on pasture for plant productivity and health with monitoring activities | Y | Must not be within 35 feet of stream corridor and have a vegetative cover of at least 65%. | Precision Intensive Rotational/Prescribed Grazing | This practice utilizes a range of pasture management and grazing techniques to improve the quality and quantity of the forages grown on pastures and reduce the impact of animal travel lanes, animal concentration areas or other degraded areas. PG can be applied to pastures intersected by streams or upland pastures outside of the degraded stream corridor (35 feet width from top of bank). The modeled benefits of prescribed grazing practices can be applied to pasture acres in association with or without alternative watering facilities. They can also be applied in conjunction with or without stream access control. Pastures under the PG systems are defined as having a vegetative cover of 60% or greater. | 10
E528132Z1 | Improved grazing mgmt for plant productivity/health through monitoring | Y | Must not be within 35 feet of stream corridor and have a vegetative cover of at least 65%. | Precision Intensive Rotational/Prescribed Grazing | This practice utilizes a range of pasture management and grazing techniques to improve the quality and quantity of the forages grown on pastures and reduce the impact of animal travel lanes, animal concentration areas or other degraded areas. PG can be applied to pastures intersected by streams or upland pastures outside of the degraded stream corridor (35 feet width from top of bank). The modeled benefits of prescribed grazing practices can be applied to pasture acres in association with or without alternative watering facilities. They can also be applied in conjunction with or without stream access control. Pastures under the PG systems are defined as having a vegetative cover of 60% or greater. | 10
PLT16 | Intensive rotational grazing | Y | Must not be within 35 feet of stream corridor and have a vegetative cover of at least 65%. | Precision Intensive Rotational/Prescribed Grazing | This practice utilizes a range of pasture management and grazing techniques to improve the quality and quantity of the forages grown on pastures and reduce the impact of animal travel lanes, animal concentration areas or other degraded areas. PG can be applied to pastures intersected by streams or upland pastures outside of the degraded stream corridor (35 feet width from top of bank). The modeled benefits of prescribed grazing practices can be applied to pasture acres in association with or without alternative watering facilities. They can also be applied in conjunction with or without stream access control. Pastures under the PG systems are defined as having a vegetative cover of 60% or greater. | 10
E528R | Management Intensive Rotational Grazing | Y | Must not be within 35 feet of stream corridor and have a vegetative cover of at least 65%. | Precision Intensive Rotational/Prescribed Grazing | This practice utilizes a range of pasture management and grazing techniques to improve the quality and quantity of the forages grown on pastures and reduce the impact of animal travel lanes, animal concentration areas or other degraded areas. PG can be applied to pastures intersected by streams or upland pastures outside of the degraded stream corridor (35 feet width from top of bank). The modeled benefits of prescribed grazing practices can be applied to pasture acres in association with or without alternative watering facilities. They can also be applied in conjunction with or without stream access control. Pastures under the PG systems are defined as having a vegetative cover of 60% or greater. | 10
PLT02 | Monitor key grazing areas to improve grazing management | Y | Must not be within 35 feet of stream corridor and have a vegetative cover of at least 65%. | Precision Intensive Rotational/Prescribed Grazing | This practice utilizes a range of pasture management and grazing techniques to improve the quality and quantity of the forages grown on pastures and reduce the impact of animal travel lanes, animal concentration areas or other degraded areas. PG can be applied to pastures intersected by streams or upland pastures outside of the degraded stream corridor (35 feet width from top of bank). The modeled benefits of prescribed grazing practices can be applied to pasture acres in association with or without alternative watering facilities. They can also be applied in conjunction with or without stream access control. Pastures under the PG systems are defined as having a vegetative cover of 60% or greater. | 10
ANM29 | On-farm forage based grazing system | Y | Must not be within 35 feet of stream corridor and have a vegetative cover of at least 65%. | Precision Intensive Rotational/Prescribed Grazing | This practice utilizes a range of pasture management and grazing techniques to improve the quality and quantity of the forages grown on pastures and reduce the impact of animal travel lanes, animal concentration areas or other degraded areas. PG can be applied to pastures intersected by streams or upland pastures outside of the degraded stream corridor (35 feet width from top of bank). The modeled benefits of prescribed grazing practices can be applied to pasture acres in association with or without alternative watering facilities. They can also be applied in conjunction with or without stream access control. Pastures under the PG systems are defined as having a vegetative cover of 60% or greater. | 10
BPA04 | Pasture Bundle #4 | Y | Must not be within 35 feet of stream corridor and have a vegetative cover of at least 65%. | Precision Intensive Rotational/Prescribed Grazing | This practice utilizes a range of pasture management and grazing techniques to improve the quality and quantity of the forages grown on pastures and reduce the impact of animal travel lanes, animal concentration areas or other degraded areas. PG can be applied to pastures intersected by streams or upland pastures outside of the degraded stream corridor (35 feet width from top of bank). The modeled benefits of prescribed grazing practices can be applied to pasture acres in association with or without alternative watering facilities. They can also be applied in conjunction with or without stream access control. Pastures under the PG systems are defined as having a vegetative cover of 60% or greater. | 10
B000PSTX | Pasture Bundle #6 - Pasture | Y | Must not be within 35 feet of stream corridor and have a vegetative cover of at least 65%. | Precision Intensive Rotational/Prescribed Grazing | This practice utilizes a range of pasture management and grazing techniques to improve the quality and quantity of the forages grown on pastures and reduce the impact of animal travel lanes, animal concentration areas or other degraded areas. PG can be applied to pastures intersected by streams or upland pastures outside of the degraded stream corridor (35 feet width from top of bank). The modeled benefits of prescribed grazing practices can be applied to pasture acres in association with or without alternative watering facilities. They can also be applied in conjunction with or without stream access control. Pastures under the PG systems are defined as having a vegetative cover of 60% or greater. | 10
B000PST5 | Pasture Bundle 5 | Y | Must not be within 35 feet of stream corridor and have a vegetative cover of at least 65%. | Precision Intensive Rotational/Prescribed Grazing | This practice utilizes a range of pasture management and grazing techniques to improve the quality and quantity of the forages grown on pastures and reduce the impact of animal travel lanes, animal concentration areas or other degraded areas. PG can be applied to pastures intersected by streams or upland pastures outside of the degraded stream corridor (35 feet width from top of bank). The modeled benefits of prescribed grazing practices can be applied to pasture acres in association with or without alternative watering facilities. They can also be applied in conjunction with or without stream access control. Pastures under the PG systems are defined as having a vegetative cover of 60% or greater. | 10
BPA07 | Pasture Grazing Bundle # 7 (Improves forage utilization) | Y | Must not be within 35 feet of stream corridor and have a vegetative cover of at least 65%. | Precision Intensive Rotational/Prescribed Grazing | This practice utilizes a range of pasture management and grazing techniques to improve the quality and quantity of the forages grown on pastures and reduce the impact of animal travel lanes, animal concentration areas or other degraded areas. PG can be applied to pastures intersected by streams or upland pastures outside of the degraded stream corridor (35 feet width from top of bank). The modeled benefits of prescribed grazing practices can be applied to pasture acres in association with or without alternative watering facilities. They can also be applied in conjunction with or without stream access control. Pastures under the PG systems are defined as having a vegetative cover of 60% or greater. | 10
BPA09 | Pasture Grazing Bundle # 9 (Addresses multiple resource concerns) | Y | Must not be within 35 feet of stream corridor and have a vegetative cover of at least 65%. | Precision Intensive Rotational/Prescribed Grazing | This practice utilizes a range of pasture management and grazing techniques to improve the quality and quantity of the forages grown on pastures and reduce the impact of animal travel lanes, animal concentration areas or other degraded areas. PG can be applied to pastures intersected by streams or upland pastures outside of the degraded stream corridor (35 feet width from top of bank). The modeled benefits of prescribed grazing practices can be applied to pasture acres in association with or without alternative watering facilities. They can also be applied in conjunction with or without stream access control. Pastures under the PG systems are defined as having a vegetative cover of 60% or greater. | 10
BPA01 | Pasture Grazing Bundle #1 | Y | Must not be within 35 feet of stream corridor and have a vegetative cover of at least 65%. | Precision Intensive Rotational/Prescribed Grazing | This practice utilizes a range of pasture management and grazing techniques to improve the quality and quantity of the forages grown on pastures and reduce the impact of animal travel lanes, animal concentration areas or other degraded areas. PG can be applied to pastures intersected by streams or upland pastures outside of the degraded stream corridor (35 feet width from top of bank). The modeled benefits of prescribed grazing practices can be applied to pasture acres in association with or without alternative watering facilities. They can also be applied in conjunction with or without stream access control. Pastures under the PG systems are defined as having a vegetative cover of 60% or greater. | 10
E528J | Prescribed grazing on pastureland that improves riparian and watershed function | Y | Must not be within 35 feet of stream corridor and have a vegetative cover of at least 65%. | Precision Intensive Rotational/Prescribed Grazing | This practice utilizes a range of pasture management and grazing techniques to improve the quality and quantity of the forages grown on pastures and reduce the impact of animal travel lanes, animal concentration areas or other degraded areas. PG can be applied to pastures intersected by streams or upland pastures outside of the degraded stream corridor (35 feet width from top of bank). The modeled benefits of prescribed grazing practices can be applied to pasture acres in association with or without alternative watering facilities. They can also be applied in conjunction with or without stream access control. Pastures under the PG systems are defined as having a vegetative cover of 60% or greater. | 10
E528105Z | Prescribed grazing that improves or maintains riparian and watershed function-erosion | Y | Must not be within 35 feet of stream corridor and have a vegetative cover of at least 65%. | Precision Intensive Rotational/Prescribed Grazing | This practice utilizes a range of pasture management and grazing techniques to improve the quality and quantity of the forages grown on pastures and reduce the impact of animal travel lanes, animal concentration areas or other degraded areas. PG can be applied to pastures intersected by streams or upland pastures outside of the degraded stream corridor (35 feet width from top of bank). The modeled benefits of prescribed grazing practices can be applied to pasture acres in association with or without alternative watering facilities. They can also be applied in conjunction with or without stream access control. Pastures under the PG systems are defined as having a vegetative cover of 60% or greater. | 10
E528L | Prescribed grazing that improves or maintains riparian and watershed function-erosion | Y | Must not be within 35 feet of stream corridor and have a vegetative cover of at least 65%. | Precision Intensive Rotational/Prescribed Grazing | This practice utilizes a range of pasture management and grazing techniques to improve the quality and quantity of the forages grown on pastures and reduce the impact of animal travel lanes, animal concentration areas or other degraded areas. PG can be applied to pastures intersected by streams or upland pastures outside of the degraded stream corridor (35 feet width from top of bank). The modeled benefits of prescribed grazing practices can be applied to pasture acres in association with or without alternative watering facilities. They can also be applied in conjunction with or without stream access control. Pastures under the PG systems are defined as having a vegetative cover of 60% or greater. | 10
E528118Z1 | Prescribed grazing that maintains/improves riparian/watershed function impairment from nutrients | Y | Must not be within 35 feet of stream corridor and have a vegetative cover of at least 65%. | Precision Intensive Rotational/Prescribed Grazing | This practice utilizes a range of pasture management and grazing techniques to improve the quality and quantity of the forages grown on pastures and reduce the impact of animal travel lanes, animal concentration areas or other degraded areas. PG can be applied to pastures intersected by streams or upland pastures outside of the degraded stream corridor (35 feet width from top of bank). The modeled benefits of prescribed grazing practices can be applied to pasture acres in association with or without alternative watering facilities. They can also be applied in conjunction with or without stream access control. Pastures under the PG systems are defined as having a vegetative cover of 60% or greater. | 10
E528126Z | Prescribed grazing that maintains/improves riparian/watershed function-min sediment in surface water | Y | Must not be within 35 feet of stream corridor and have a vegetative cover of at least 65%. | Precision Intensive Rotational/Prescribed Grazing | This practice utilizes a range of pasture management and grazing techniques to improve the quality and quantity of the forages grown on pastures and reduce the impact of animal travel lanes, animal concentration areas or other degraded areas. PG can be applied to pastures intersected by streams or upland pastures outside of the degraded stream corridor (35 feet width from top of bank). The modeled benefits of prescribed grazing practices can be applied to pasture acres in association with or without alternative watering facilities. They can also be applied in conjunction with or without stream access control. Pastures under the PG systems are defined as having a vegetative cover of 60% or greater. | 10
E528122Z | Prescribed grazing that maintains/improves riparian/watershed function-pathogens/chemicals | Y | Must not be within 35 feet of stream corridor and have a vegetative cover of at least 65%. | Precision Intensive Rotational/Prescribed Grazing | This practice utilizes a range of pasture management and grazing techniques to improve the quality and quantity of the forages grown on pastures and reduce the impact of animal travel lanes, animal concentration areas or other degraded areas. PG can be applied to pastures intersected by streams or upland pastures outside of the degraded stream corridor (35 feet width from top of bank). The modeled benefits of prescribed grazing practices can be applied to pasture acres in association with or without alternative watering facilities. They can also be applied in conjunction with or without stream access control. Pastures under the PG systems are defined as having a vegetative cover of 60% or greater. | 10
ANM37 | Prescriptive grazing management system for grazed lands | Y | Must not be within 35 feet of stream corridor and have a vegetative cover of at least 65%. | Precision Intensive Rotational/Prescribed Grazing | This practice utilizes a range of pasture management and grazing techniques to improve the quality and quantity of the forages grown on pastures and reduce the impact of animal travel lanes, animal concentration areas or other degraded areas. PG can be applied to pastures intersected by streams or upland pastures outside of the degraded stream corridor (35 feet width from top of bank). The modeled benefits of prescribed grazing practices can be applied to pasture acres in association with or without alternative watering facilities. They can also be applied in conjunction with or without stream access control. Pastures under the PG systems are defined as having a vegetative cover of 60% or greater. | 10
WQL03 | Rotation of supplement and feeding areas | Y | Must not be within 35 feet of stream corridor and have a vegetative cover of at least 65%. | Precision Intensive Rotational/Prescribed Grazing | This practice utilizes a range of pasture management and grazing techniques to improve the quality and quantity of the forages grown on pastures and reduce the impact of animal travel lanes, animal concentration areas or other degraded areas. PG can be applied to pastures intersected by streams or upland pastures outside of the degraded stream corridor (35 feet width from top of bank). The modeled benefits of prescribed grazing practices can be applied to pasture acres in association with or without alternative watering facilities. They can also be applied in conjunction with or without stream access control. Pastures under the PG systems are defined as having a vegetative cover of 60% or greater. | 10
381 | Silvopasture | Y | This is a new practice in CAST that will be credited with the Phase 7 model release. To be credited, it must involve tree planting in a pasture that covers 25% of the pasture. | Silvopasture | TBD | 10
ANM20 | Silvopasture for wildlife habitat | Y | This is a new practice in CAST that will be credited with the Phase 7 model release. To be credited, it must involve tree planting in a pasture that covers 25% of the pasture. | Silvopasture | TBD | 10
E381137Z | Silvopasture for wildlife habitat (cover and shelter) | Y | This is a new practice in CAST that will be credited with the Phase 7 model release. To be credited, it must involve tree planting in a pasture that covers 25% of the pasture. | Silvopasture | TBD | 10
E381133Z | Silvopasture for wildlife habitat (structure and composition) | Y | This is a new practice in CAST that will be credited with the Phase 7 model release. To be credited, it must involve tree planting in a pasture that covers 25% of the pasture. | Silvopasture | TBD | 10
314 | Brush Management | Y |  | Soil Conservation and Water Quality Plans | Farm conservation plans are a combination of agronomic, management and engineered practices that protect and improve soil productivity and water quality, and to prevent deterioration of natural resources on all or part of a farm. Plans must meet technical standards. Enter unit of acre or percent. | 10
328 | Conservation Crop Rotation | Y |  | Soil Conservation and Water Quality Plans | Farm conservation plans are a combination of agronomic, management and engineered practices that protect and improve soil productivity and water quality, and to prevent deterioration of natural resources on all or part of a farm. Plans must meet technical standards. Enter unit of acre or percent. | 10
332 | Contour Buffer Strips | Y |  | Soil Conservation and Water Quality Plans | Farm conservation plans are a combination of agronomic, management and engineered practices that protect and improve soil productivity and water quality, and to prevent deterioration of natural resources on all or part of a farm. Plans must meet technical standards. Enter unit of acre or percent. | 10
330 | Contour Farming | Y |  | Soil Conservation and Water Quality Plans | Farm conservation plans are a combination of agronomic, management and engineered practices that protect and improve soil productivity and water quality, and to prevent deterioration of natural resources on all or part of a farm. Plans must meet technical standards. Enter unit of acre or percent. | 10
331 | Contour Orchard and Other Perennial Crops | Y |  | Soil Conservation and Water Quality Plans | Farm conservation plans are a combination of agronomic, management and engineered practices that protect and improve soil productivity and water quality, and to prevent deterioration of natural resources on all or part of a farm. Plans must meet technical standards. Enter unit of acre or percent. | 10
733 | Cross Slope Farming | Y |  | Soil Conservation and Water Quality Plans | Farm conservation plans are a combination of agronomic, management and engineered practices that protect and improve soil productivity and water quality, and to prevent deterioration of natural resources on all or part of a farm. Plans must meet technical standards. Enter unit of acre or percent. | 10
362 | Diversion | Y |  | Soil Conservation and Water Quality Plans | Farm conservation plans are a combination of agronomic, management and engineered practices that protect and improve soil productivity and water quality, and to prevent deterioration of natural resources on all or part of a farm. Plans must meet technical standards. Enter unit of acre or percent. | 10
ANM32 | Extend existing filter strips or riparian herbaceous cover for WQ protection and wildlife habitat | Y |  | Soil Conservation and Water Quality Plans | Farm conservation plans are a combination of agronomic, management and engineered practices that protect and improve soil productivity and water quality, and to prevent deterioration of natural resources on all or part of a farm. Plans must meet technical standards. Enter unit of acre or percent. | 10
394 | Firebreak | Y |  | Soil Conservation and Water Quality Plans | Farm conservation plans are a combination of agronomic, management and engineered practices that protect and improve soil productivity and water quality, and to prevent deterioration of natural resources on all or part of a farm. Plans must meet technical standards. Enter unit of acre or percent. | 10
410 | Grade Stabilization Structure | Y |  | Soil Conservation and Water Quality Plans | Farm conservation plans are a combination of agronomic, management and engineered practices that protect and improve soil productivity and water quality, and to prevent deterioration of natural resources on all or part of a farm. Plans must meet technical standards. Enter unit of acre or percent. | 10
422 | Hedgerow Planting | Y |  | Soil Conservation and Water Quality Plans | Farm conservation plans are a combination of agronomic, management and engineered practices that protect and improve soil productivity and water quality, and to prevent deterioration of natural resources on all or part of a farm. Plans must meet technical standards. Enter unit of acre or percent. | 10
603 | Herbaceous Wind Barriers | Y |  | Soil Conservation and Water Quality Plans | Farm conservation plans are a combination of agronomic, management and engineered practices that protect and improve soil productivity and water quality, and to prevent deterioration of natural resources on all or part of a farm. Plans must meet technical standards. Enter unit of acre or percent. | 10
468 | Lined Waterway or Outlet | Y |  | Soil Conservation and Water Quality Plans | Farm conservation plans are a combination of agronomic, management and engineered practices that protect and improve soil productivity and water quality, and to prevent deterioration of natural resources on all or part of a farm. Plans must meet technical standards. Enter unit of acre or percent. | 10
646 | Shallow Water Development and Management | Y |  | Soil Conservation and Water Quality Plans | Farm conservation plans are a combination of agronomic, management and engineered practices that protect and improve soil productivity and water quality, and to prevent deterioration of natural resources on all or part of a farm. Plans must meet technical standards. Enter unit of acre or percent. | 10
395 | Stream Habitat Improvement and Management | Y |  | Soil Conservation and Water Quality Plans | Farm conservation plans are a combination of agronomic, management and engineered practices that protect and improve soil productivity and water quality, and to prevent deterioration of natural resources on all or part of a farm. Plans must meet technical standards. Enter unit of acre or percent. | 10
585 | Stripcropping | Y |  | Soil Conservation and Water Quality Plans | Farm conservation plans are a combination of agronomic, management and engineered practices that protect and improve soil productivity and water quality, and to prevent deterioration of natural resources on all or part of a farm. Plans must meet technical standards. Enter unit of acre or percent. | 10
586 | Stripcropping, Field | Y |  | Soil Conservation and Water Quality Plans | Farm conservation plans are a combination of agronomic, management and engineered practices that protect and improve soil productivity and water quality, and to prevent deterioration of natural resources on all or part of a farm. Plans must meet technical standards. Enter unit of acre or percent. | 10
606 | Subsurface Drain | Y |  | Soil Conservation and Water Quality Plans | Farm conservation plans are a combination of agronomic, management and engineered practices that protect and improve soil productivity and water quality, and to prevent deterioration of natural resources on all or part of a farm. Plans must meet technical standards. Enter unit of acre or percent. | 10
600 | Terrace | Y |  | Soil Conservation and Water Quality Plans | Farm conservation plans are a combination of agronomic, management and engineered practices that protect and improve soil productivity and water quality, and to prevent deterioration of natural resources on all or part of a farm. Plans must meet technical standards. Enter unit of acre or percent. | 10
620 | Underground Outlet | Y |  | Soil Conservation and Water Quality Plans | Farm conservation plans are a combination of agronomic, management and engineered practices that protect and improve soil productivity and water quality, and to prevent deterioration of natural resources on all or part of a farm. Plans must meet technical standards. Enter unit of acre or percent. | 10
645 | Upland Wildlife Habitat Management | Y |  | Soil Conservation and Water Quality Plans | Farm conservation plans are a combination of agronomic, management and engineered practices that protect and improve soil productivity and water quality, and to prevent deterioration of natural resources on all or part of a farm. Plans must meet technical standards. Enter unit of acre or percent. | 10
638 | Water and Sediment Control Basin | Y |  | Soil Conservation and Water Quality Plans | Farm conservation plans are a combination of agronomic, management and engineered practices that protect and improve soil productivity and water quality, and to prevent deterioration of natural resources on all or part of a farm. Plans must meet technical standards. Enter unit of acre or percent. | 10
380 | Windbreak/Shelterbelt Establishment and Renovation | Y |  | Tree Planting | Tree planting includes any tree planting, except those used to establish riparian forest buffers, targeting lands that are highly erodible or identified as critical resource areas. Enter units of acres or percent. | 15
650 | Windbreak/Shelterbelt Renovation | Y |  | Tree Planting | Tree planting includes any tree planting, except those used to establish riparian forest buffers, targeting lands that are highly erodible or identified as critical resource areas. Enter units of acres or percent. | 15
659 | Wetland Enhancement | Y | Wetland restoration and creation are the modeled BMPs. An enhancement is credited for habitat improvements. Where this enhancement leads to more acres of wetlands, then it is credited. | Wetland Retoration or Creation | Establish or create wetlands in a headwater area by manipulation of the physical, chemical, or biological characteristics to develop a wetland where one did not previously exist. Changes acres from existing land use to the wetland land use. | inspection not required, credited in perpetuity
644 | Wetland Wildlife Habitat Management | Y | Wetland restoration and creation are the modeled BMPs. An enhancement is credited for habitat improvements. Where this enhancement leads to more acres of wetlands, then it is credited. | Wetland Retoration or Creation | Establish or create wetlands in a headwater area by manipulation of the physical, chemical, or biological characteristics to develop a wetland where one did not previously exist. Changes acres from existing land use to the wetland land use. | inspection not required, credited in perpetuity
BCR01 | Crop Technology Bundle #1 | Y | This could be reported as a number of practices, such as nutrient management, buffers, and/or cover crops.
BCR02 | Crop Technology Bundle #2 | Y | This could be reported as a number of practices, such as nutrient management, buffers, and/or cover crops.
BCR04 | Crop Technology Bundle #4 | Y | This could be reported as a number of practices, such as nutrient management, buffers, and/or cover crops.
BCR06 | Crop Technology Bundle #6 (Improves nutrient and pesticide application techniques and widen buffers) | Y | This could be reported as a number of practices, such as nutrient management, buffers, and/or cover crops.
BCR09 | Crop Technology Bundle #9 (Addresses orchard and vineyard resource concerns) | Y | This could be reported as a number of practices, such as nutrient management, buffers, and/or cover crops.
E666118Z | Enhance development of the forest understory to capture nutrients in surface water | Y | If this extends the width of an existing forest buffer, creates a forest buffer, or harvests trees in an environmentally sensitive way, then it may be credited as a Forest Buffer or Forest Harvesting Practices
ANM35 | Enhance habitat on expired CRP acres or acres with perennial vegetated cover managed as hayland | Y | Generally, this is not reported as the land conversion already occurred and it is assumed it is permanent wit hinspections to verify that it is permanent. Re-reporting converted acres results in doubling the acres considered in a new land use
BFO06 | Forest Bundle # 6 (Improves wildlife habitat and soil quality) | Y | If this extends the width of an existing forest buffer, creates a forest buffer, or harvests trees in an environmentally sensitive way, then it may be credited as a Forest Buffer or Forest Harvesting Practices
BFO08 | Forest Bundle # 8 (Improves wildlife habitat in hardwood or mixed forests) | Y | If this extends the width of an existing forest buffer, creates a forest buffer, or harvests trees in an environmentally sensitive way, then it may be credited as a Forest Buffer or Forest Harvesting Practices
BFO02 | Forest Bundle #2 | Y | If this extends the width of an existing forest buffer, creates a forest buffer, or harvests trees in an environmentally sensitive way, then it may be credited as a Forest Buffer or Forest Harvesting Practices
BFO03 | Forest Bundle #3 | Y | If this extends the width of an existing forest buffer, creates a forest buffer, or harvests trees in an environmentally sensitive way, then it may be credited as a Forest Buffer or Forest Harvesting Practices
B000FST1 | Forest Bundle#1 | Y | If this extends the width of an existing forest buffer, creates a forest buffer, or harvests trees in an environmentally sensitive way, then it may be credited as a Forest Buffer or Forest Harvesting Practices
165 | Forest Management Practice Design | Y | If this extends the width of an existing forest buffer, creates a forest buffer, or harvests trees in an environmentally sensitive way, then it may be credited as a Forest Buffer or Forest Harvesting Practices
ANM15 | Forest stand improvement for habitat and soil quality | Y | If this extends the width of an existing forest buffer, creates a forest buffer, or harvests trees in an environmentally sensitive way, then it may be credited as a Forest Buffer or Forest Harvesting Practices
SQL13 | Forest stand improvement for soil health | Y | If this extends the width of an existing forest buffer, creates a forest buffer, or harvests trees in an environmentally sensitive way, then it may be credited as a Forest Buffer or Forest Harvesting Practices
ANM42 | Forest stand improvement for wildlife habitat and soil quality | Y | If this extends the width of an existing forest buffer, creates a forest buffer, or harvests trees in an environmentally sensitive way, then it may be credited as a Forest Buffer or Forest Harvesting Practices
WQL26 | Reduce the concentration of nutrients imported on farm | Y | This is handled in the model through the nutrient mass balance of inorganic fertilizer sales and animal manure amounts, not through a BMP
BFO01 | SE Pine Forest Bundle #1 | Y | If this extends the width of an existing forest buffer, creates a forest buffer, or harvests trees in an environmentally sensitive way, then it may be credited as a Forest Buffer or Forest Harvesting Practices
E328101Z | Conservation crop rotation on recently converted CRP grass/legume cover for water erosion | N | Crop rotation is considered in the acres of each crop from the USDA NASS. It is not handled as a BMP in CAST. | NA
E328118Z | Conservation crop rotation to reduce water quality degradation by utilization and removal of excess | N | Crop rotation is considered in the acres of each crop from the USDA NASS. It is not handled as a BMP in CAST. | NA
E328G | Crop rotation on recently converted CRP grass/legume cover for soil organic matter improvement | N | Crop rotation is considered in the acres of each crop from the USDA NASS. It is not handled as a BMP in CAST. | NA
E328J | Improved crop rotation to provide benefits to pollinators | N | Crop rotation is considered in the acres of each crop from the USDA NASS. It is not handled as a BMP in CAST. | NA
E328B | Improved resource conserving crop rotation | N | Crop rotation is considered in the acres of each crop from the USDA NASS. It is not handled as a BMP in CAST. | NA
E328106I | Improved resource conserving crop rotation for soil organic matter improvement | N | Crop rotation is considered in the acres of each crop from the USDA NASS. It is not handled as a BMP in CAST. | NA
E328107I | Improved resource conserving crop rotation to improve soil compaction | N | Crop rotation is considered in the acres of each crop from the USDA NASS. It is not handled as a BMP in CAST. | NA
E328101I | Improved resource conserving crop rotation to reduce water erosion | N | Crop rotation is considered in the acres of each crop from the USDA NASS. It is not handled as a BMP in CAST. | NA
E328106Z2 | Modifications to improve soil health and increase soil organic matter | N | Crop rotation is considered in the acres of each crop from the USDA NASS. It is not handled as a BMP in CAST. | NA
E328F | Modifications to improve soil health and increase soil organic matter | N | Crop rotation is considered in the acres of each crop from the USDA NASS. It is not handled as a BMP in CAST. | NA
E328A | Resource conserving crop rotation | N | Crop rotation is considered in the acres of each crop from the USDA NASS. It is not handled as a BMP in CAST. | NA
E328106R | Resource conserving crop rotation for soil organic matter improvement | N | Crop rotation is considered in the acres of each crop from the USDA NASS. It is not handled as a BMP in CAST. | NA
E328107R | Resource conserving crop rotation to improve soil compaction | N | Crop rotation is considered in the acres of each crop from the USDA NASS. It is not handled as a BMP in CAST. | NA
E328101R | Resource conserving crop rotation to reduce water erosion | N | Crop rotation is considered in the acres of each crop from the USDA NASS. It is not handled as a BMP in CAST. | NA
E328134R | Resource conserving crop rotation to relieve plant pest pressure | N | Crop rotation is considered in the acres of each crop from the USDA NASS. It is not handled as a BMP in CAST. | NA
E328106Z1 | Soil health crop rotation | N | Crop rotation is considered in the acres of each crop from the USDA NASS. It is not handled as a BMP in CAST. | NA
E328E | Soil health crop rotation | N | Crop rotation is considered in the acres of each crop from the USDA NASS. It is not handled as a BMP in CAST. | NA
472 | Access Control | N | Access to streams is a water quality BMP, but access control is not specifically credited
560 | Access Road | N
LTAPTR1 | Acquisition Process - Appraisal Technical Review First Review | N
LTAPTR2 | Acquisition Process - Appraisal Technical Review Second Review | N
LTAPERS | Acquisition Process - Environmental Database Records Search | N
E612D | Adding food-producing trees and shrubs to existing plantings | N | If trees and shrubs are planted on cropland or pasture, then this is credited as a change in land use.
E612133X1 | Adding food-producing trees and shrubs to existing plantings | N
E449114Z8 | Advanced Automated IWM - Year 1 - Equipment and soil moisture is monitored, recorded and used in dec | N
E449D | Advanced Automated IWM - Year 1, Equipment and soil moisture or water level monitoring | N
E449114Z7 | Advanced Automated IWM - Year 2-5, Soil moisture is monitored, recorded and used in decision making | N
E449C | Advanced Automated IWM - Year 2-5, soil moisture monitoring | N
E449114Z2 | Advanced IWM--Weather is monitored, recorded and used in decision making | N
E533A | Advanced Pumping Plant Automation | N
309 | Agrichemical Handling Facility | N
702 | Agrichemical Mixing Facility | N
124 | Agricultural Energy Management Plan, Landscape - Written | N
228 | Agricultural Energy Assessment | N
128 | Agricultural Energy Management Plan - Written | N
123 | Agricultural Energy Management Plan, Headquarters - Applied | N
122 | Agricultural Energy Management Plan, Headquarters - Written | N
125 | Agricultural Energy Management Plan, Landscape - Applied | N
710 | Agricultural Secondary Containment Facility | N
333 | Amending Soil Properties with Gypsum Products | N
365 | Anaerobic Digestor, Ambient Temperature | N
396 | Aquatic Organism Passage | N
ANM28 | Aquatic Organism Passage Barrier Removal | N
370 | Atmospheric Resource Quality Management | N
WQL01 | Biological suppression and other non-chemical techniques to manage brush, weeds and invasive specie | N
WQL01 | Biological suppression and other non-chemical techniques to manage brush, weeds and invasive species | N
WQL02 | Biological suppression and other non-chemical techniques to manage herbaceous weeds invasive species | N
WQL28 | Biological suppression and other non-chemical techniques to manage vegetation | N
400 | Bivalve Aquaculture Gear and Biofouling Control | N
E314133Z | Brush management for improved structure and composition | N
E314134Z | Brush management that maintains or enhances wildlife or fish habitat | N
E314A | Brush management to improve wildlife habitat | N
326 | Clearing and Snagging | N
E528O | Clipping mature forages to set back vegetative growth for improved forage quality | N
372 | Combustion System Improvement | N
E449114Z3 | Complete pumping plant eval for all pumps on a farm to determine the VFD potential | N
E449144Z | Complete pumping plant evaluation for all pumps on a farm. | N
126 | Comprehensive Air Quality Management Plan - Written | N
PLT11 | Conifer Crop Tree Release | N
PLT23 | Conifer crop tree release | N
CCIA | Conservation Completion Incentive First Year | N
CCIB | Conservation Completion Incentive Second Year | N
138 | Conservation Plan Supporting Organic Transition | N
139 | Conservation Plan Supporting Organic Transition - Applied | N
ANM50 | Control of undesirable woody vegetation in moist soil wetlands for wildlife | N
334 | Controlled Traffic Farming | N
E334107Z | Controlled traffic farming to reduce compaction | N
SQL01 | Controlled traffic system | N
E666137Z6 | Create patch openings to enhance wildlife cover and shelter | N
E666136Z3 | Create patch openings to enhance wildlife food sources and availability | N
PLT27 | Create small openings in pine stands to improve habitat or to prepare for natural regeneration | N
PLT17 | Creating forest openings to improve hardwood stands | N
E666K | Creating structural diversity with patch openings | N
E666133Z1 | Creating structural diversity with patch openings | N
ANM55 | Creation and retention of snags, den trees and course woody debris for wildlife habitat | N
SQL10 | Crop management system on crop land acres recently converted | N
E666I | Crop tree management for mast production | N
E666132Z1 | Crop tree management for mast production | N
PLT24 | Crop tree release in young hardwood stands | N
E612E | Cultural plantings | N
E612133X2 | Cultural plantings | N
402 | Dam | N
348 | Dam, Diversion | N
324 | Deep Tillage | N
356 | Dike and Levee | N
E328M | Diversify crop rotation with canola or sunflower to provide benefits to pollinators | N
E512L | Diversifying Forage Base with Interseeding Forbs and Legumes to Increase Pasture Quality | N
432 | Dry Hydrant | N
647 | Early Successional Habitat Development-Mgt | N
E645C | Edge feathering for wildlife cover | N
E595E | Eliminate use of chemical treatments to control pests and to increase the presence of dung beetles | N
374 | Energy Efficient Agricultural Operation | N
672 | Energy Efficient Building Envelope | N
670 | Energy Efficient Lighting System | N
EAM | Enhancement - Air Resource Management | N
EEM | Enhancement - Energy Management | N
EHM | Enhancement - Habitat Management | N
EPM | Enhancement - Pest Management | N
EWM | Enhancement - Water Management | N
ERP | Equitable Relief Payment | N
E420B | Establish monarch butterfly habitat | N
E327B | Establish Monarch butterfly habitat | N
E327136Z2 | Establish Monarch butterfly habitat | N
E512I | Establish pollinator and/or beneficial insect and/or monarch habitat | N
E512136Z1 | Establish pollinator and/or beneficial insect food habitat | N
PLT15 | Establish pollinator and/or beneficial insect habitat | N
E512139Z2 | Establish pollinator and/or beneficial insect habitat continuity (space) | N
PLT01 | Establish pollinator habitat | N
E420A | Establish pollinator habitat | N
E512F | Establishing native grass or legumes in forage base to improve the plant community | N
E512K | Establishing Native Species into Forage to Improve Diversity for both Livestock and Wildlife | N
E300EAP1 | Existing Activity Payment-Land Use | N
E300EAP2 | Existing Activity Payment-Resource Concern | N
E666132Z3 | Facilitating oak forest regeneration | N
E666J | Facilitating oak forest regeneration | N
142 | Fish and Wildlife Habitat Plan - Written | N
399 | Fishpond Management | N
E512101Z2 | Forage and biomass planting for water erosion to improve soil health | N
E512132Z1 | Forage and biomass planting that produces feedstock for biofuels or energy production | N
E512E | Forage and biomass planting that produces feedstock for biofuels or energy production. | N
E512B | Forage and biomass planting to reduce soil erosion or increase organic matter to build soil health | N
511 | Forage Harvest Management | N
E511D | Forage Harvest Management to Improve Terrestrial Habitat for Wildlife during Over-Winter Periods | N
E328I | Forage harvest to reduce water quality impacts by utilization of excess soil nutrients | N
E512106Z2 | Forage plantings that can help increase organic matter in depleted soils | N
E512137Z | Forage plantings that enhance bird habitat (cover and shelter) | N
E512D | Forage plantings that help increase organic matter in depleted soils | N
E512M | Forage Plantings that Improve Wildlife Habitat Cover and Shelter or Structure and Composition | N
E511C | Forage testing for improved harvesting methods and hay quality | N
379 | Forest Farming | N | Silvoculture is an eligible practice when tree establishment is part of it. Removing trees to plant other crops is not eligible
106 | Forest Management Plan | N
E666D | Forest management to enhance understory vegetation | N
E666R | Forest songbird habitat preservation | N
SQL07 | Forest Stand Improvement for Soil Quality | N
PLT13 | Forest Stand Improvement for Wildfire Reduction | N
PLT21 | Forest stand improvement pre-treating vegetation and fuels preceding a prescribed fire | N
E666L | Forest Stand Improvement to rehabilitate degraded hardwood stands | N
E666133X | Forest Stand Improvement to rehabilitate degraded hardwood stands | N
PLT04 | Forest Stand Improvement, Prescribed burning | N
655 | Forest Trails and Landings | N
ANM24 | Forest Wildlife Structures | N
PLT26 | FSI to treat understory vegetation to minimize the risk of damaging wildfires | N
ENR01 | Fuel use reduction for field operations | N
AIR07 | GPS, targeted spray application (SmartSprayer), or other chemical application electronic control te | N
AIR07 | GPS, targeted spray application (SmartSprayer), or other chemical application electronic control tec | N
E300GCI | Grassland Conservation Initiative | N
355 | Groundwater Testing | N
PLT08 | Habitat Development for Beneficial Insects for Pest Management | N
PLT07 | Hardwood Crop Tree Release | N
ANM63 | Harvest crop in a manner that allows wildlife to flush and escape | N
ANM10 | Harvest hay in a manner that allows wildlife to flush and escape | N
E511A | Harvest of crops (hay or small grains) using measures that allow desired species to flush or escape | N
E511137Z1 | Harvest of crops (hay or small grains) using measures that allow desired species to flush or escape | N
ANM16 | Harvesting crops using a stripper header | N
561 | Heavy Use Area Protection | N | This was examined by the CBP Agriculture Workgroup and found not to have water quality benefits.
E315133Z | Herbaceous weed control (inadequate structure and comp) for desired plant communities/habitats | N
E315134Z | Herbaceous weed control (plant pest pressures) for desired plant communities/habitats | N
E315132Z | Herbaceous weed control for desired plant communities/habitats consistent with the ecological site | N
315 | Herbaceous Weed Treatment | N
E315A | Herbaceous weed treatment to create plant communities consistent with the ecological site | N
PLT19 | Herbicide resistant weed management | N
WQL13 | High level Integrated Pest Management to reduce pesticide environmental risk | N
WQL29 | High level integrated pest management to reduce pesticide environmental risk | N
325 | High Tunnel System | N
ANM53 | Hinge cutting for wildlife | N
ANM61 | Hosting a grazing related field day | N
ANM52 | Implement fallow disking to improve wildlife habitat | N
ANM08 | Improve the plant diversity and structure of non-cropped areas for wildlife food and habitat | N
E590130Z | Improving nutrient uptake efficiency and reducing risks to air quality - emissions of GHGs | N
E595F | Improving Soil Organism Habitat on Agricultural Land | N
ANM03 | Incorporate native grasses and/or legumes into 15% or more of the forage base | N
E382A | Incorporating wildlife friendly fencing for connectivity of wildlife food resources | N
E382136Z | Incorporating wildlife friendly fencing for connectivity of wildlife food resources | N
E528C | Incorporating wildlife refuge areas in contingency plans for wildlife. | N
E666137Z3 | Increase diversity in pine plantation monocultures | N
E666Q | Increase diversity in pine plantation monocultures | N
E666H | Increase on-site carbon storage | N
E666130Z | Increase on-site carbon storage | N
E391B | Increase stream shading for stream temperature reduction | N
ANM56 | Increase summer roost habitat for forest dwelling bat species | N
E595D | Increase the size requirement of refuges planted to slow pest resistance to Bt crops | N
AIR01 | Injecting or incorporating manure | N
E374144Z1 | Install variable frequency drive(s) on pump(s) | N
E382B | Installing electrical fence offsets and wire for cross-fencing to improve grazing management | N
114 | Integrated Pest Management Plan - Written | N
SQL08 | Intercropping to improve soil quality and increase biodiversity | N
447 | Irrigation and Drainage Tailwater Recovery | N
430 | Irrigation Pipeline | N
WQT03 | Irrigation pumping plant evaluation | N
436 | Irrigation Reservoir | N
WQT01 | Irrigation system automation | N
443 | Irrigation System, Surface and Subsurface | N
430 | Irrigation Water Conveyance | N
430AA | Irrigation Water Conveyance, Pipeline, Aluminum Tubing | N
430BB | Irrigation Water Conveyance, Pipeline, Asbestos-Cement | N
430EE | Irrigation Water Conveyance, Pipeline, Low-Pressure, Underground, Plastic | N
163 | Irrigation Water Management Design | N
119 | Irrigation Water Management Plan - Applied | N
118 | Irrigation Water Management Plan - Written | N
460 | Land Clearing | N
744 | Land Grading | N
466 | Land Smoothing | N
E328D | Leave standing grain crops unharvested to benefit wildlife | N
ANM34 | Leave standing grain crops un-harvested to benefit wildlife | N
E328137Z | Leave standing grain crops unharvested to benefit wildlife cover and shelter | N
E328136Z | Leave standing grain crops unharvested to benefit wildlife food sources | N
E328L | Leaving tall crop residue for wildlife | N
516 | Livestock Pipeline | N
717 | Livestock Shade Structure | N
757 | Livestock Use Area Protection | N | This was examined by the CBP Agriculture Workgroup and found not to have water quality benefits.
ENR05 | Locally grown and marketed farm products | N
LTPPE | Long-Term Protection of Land - Permanent Easement | N | The BMPs on easements are credited, but not the creation of an easement because the ownership or managemetn of the land is not going to result in a TN, TP, or TSS reduction
E666106Z2 | Maintaining and improving forest soil quality | N
E666A | Maintaining and improving forest soil quality | N
E666107Z | Maintaining and improving forest soil quality by limiting compaction | N
E528140Z1 | Maintaining quantity and quality of forage for animal health and productivity | N
E528A | Maintaining quantity and quality of forage for animal health and productivity | N
E645B | Manage existing shrub thickets to provide adequate shelter for wildlife | N
ANM26 | Managing Calving to Coincide with Forage Availability | N
ANM64 | Managing livestock parturition to coincide with forage availability | N
719 | Milking Center Wastewater Treatment System | N
457 | Mine Shaft and Adit Closing | N
E376A | Modify field operations to reduce particulate matter | N
PLT30 | Monitor pasture health using pasture condition scores (PCS) | N | This could receive credit if part of prescribed grazing. Alone, it seems to be monitoring only and not related to an action
ANM17 | Monitoring nutritional status of livestock using the NUTBAL PRO System | N
484 | Mulching | N
WQT02 | Mulching for moisture conservation | N
E484106Z | Mulching to improve soil health | N
E484A | Mulching to improve soil health | N
E484C | Mulching with natural materials in specialty crops for weed control | N
E328K | Multiple crop types to benefit wildlife | N
ANM23 | Multi-species Native Perennials for Biomass/Wildlife Habitat | N
PLT05 | Multi-story cropping, sustainable management of nontimber forest plants | N
PLT22 | Multi-story cropping, sustainable management of non-timber forest plants | N
E512136Z2 | Native grass or legumes in forage base to provide wildlife food | N
E512140Z | Native grasses or legumes in forage base | N
E512G | Native grasses or legumes in forage base | N
E512133Z1 | Native grasses or legumes in forage base to improve plant community structure and composition | N
E512132Z2 | Native grasses or legumes in forage base to improve plant productivity and health | N
AIR02 | Nitrogen stabilizers for air emissions control | N | The responsibility for air emissions is assigned to EPA. Atmospheric deposition data are provided via another model.
WQL18 | Non-Chemical Pest Mgmt for Livestock | N
ANM13 | Non-forested riparian zone enhancement for fish and wildlife | N
500 | Obstruction Removal | N
WQL22 | On Farm Composting of Farm Organic Waste | N
FRD01 | On Farm Research and Demonstrations | N
ENR07 | On-farm energy audit | N
319 | On-Farm Secondary Containment Facility | N
582 | Open Channel | N
OTP | Other Payment | N
PLT12 | Patch Harvesting | N
ANM11 | Patch-burning to enhance wildlife habitat | N
595 | Pest Management Conservation System | N
161 | Pest Management Conservation System Design | N
SQL17 | Placement of hay feeding areas on low fertility soils | N
E612B | Planting for high carbon sequestration rate | N
E612130Z | Planting for high carbon sequestration rate | N
146 | Pollinator Habitat Plan - Written | N
378 | Pond | N
522 | Pond Sealing or Lining - Concrete | N
521C | Pond Sealing or Lining, Bentonite Sealant | N
521D | Pond Sealing or Lining, Compacted Clay Treatment | N
520 | Pond Sealing or Lining, Compacted Soil Treatment | N
521A | Pond Sealing or Lining, Flexible Membrane | N
521 | Pond Sealing or Lining, Geomembrane or Geosynthetic Clay Liner | N
774 | Pothole-Wetland for Wildlife | N
462 | Precision Land Forming and Smoothing | N
338 | Prescribed Burning | N
112 | Prescribed Burning Plan - Written | N
PLT28 | Prescribed burning to promote and enhance conifer forests and maintain a healthy understory | N
409 | Prescribed Forestry | N
PLT25 | Prune low density pine or hardwood trees to improve tree quality and wildlife habitat | N
533 | Pumping Plant | N
812 | Raised Beds | N
748 | Record Keeping | N
562 | Recreation Area Improvement | N
ENR04 | Recycle 100% of farm lubricants | N
E666136Z1 | Reduce forest density and manage understory along roads to improve wildlife food sources | N
E666G | Reduce forest density and manage understory along roads to limit wildfire risk and improve habitat | N
E666F | Reduce forest stand density to create open stand structure | N
E666132Z2 | Reduce forest stand density to improve a degraded plant community | N
E666136Z2 | Reduce forest stand density to improve wildlife food sources | N
E595129Z | Reduce ozone precursor emissions related to pesticides by utilizing IPM PAMS techniques | N
E484B | Reduce particulate matter emissions by using orchard or vineyard generated woody materials as mulch | N
E595116Z | Reduce risk of pesticides in surface water by utilizing IPM PAMS techniques | N
E595A | Reduce risk of pesticides in surface water by utilizing precision pesticide application techniques | N
E595116X | Reduce risk of pesticides in surface water by utilizing precision pesticide application techniques | N
E595B | Reduce risk of pesticides in water and air by utilizing IPM PAMS techniques | N
E595116Z2 | Reducing routine neonicotinoid seed treatments on corn and soybean crops. | N
WQT07 | Regional weather networks for irrigation scheduling | N
WQT04 | Regional weather networks for irrigation scheduling | N
PLT29 | Rehabilitating damaged or cut over stands | N
WQT05 | Remote monitoring and notification of irrigation pumping plant operation | N
ANM57 | Removal of all threats to sensitive wildlife species on the operation | N
E646137X | Renovate small, shallow pothole and playa sites which may seasonally hold water | N
PLT06 | Renovation of a windbreak or shelter belt, or hedgerow for wildlife habitat | N | This one is for a renovation. Maintenance is already expected for all practices, and is not tracked separately. Creation is credited.
AIR03 | Replace burning of prunings and other crop residues with non-burning alternatives | N
344 | Residue Management, Seasonal | N
CCR99 | Resource-Conserving Crop Rotation | N
ANM22 | Restoration and Management of Rare or Declining Habitats | N
643 | Restoration of Rare or Declining Natural Communities | N
ANM18 | Retrofit watering facility for wildlife escape | N
ANM38 | Retrofit watering facility for wildlife escape and enhanced access for bats and bird species | N
654 | Road/Trail/Landing Closure and Treatment | N
557 | Row Arrangement | N
610 | Salinity and Sodic Soil Management | N
798 | Seasonal High Tunnel System for Crops | N
350 | Sediment Basin | N
E338137Z1 | Sequential patch burning | N
ANM12 | Shallow water habitat | N
E338B | Short-interval burns to promote a healthy herbaceous plant community | N
E338136Z | Short-interval burns to promote a healthy herbaceous plant community for wildlife food | N
725 | Sinkhole and Sinkhole Area Treatment | N
527 | Sinkhole Treatment | N
E666137Z1 | Snags, den trees, and coarse woody debris for wildlife habitat | N
E666O | Snags, den trees, and coarse woody debris for wildlife habitat | N
E528S | Soil Health Improvements on Pasture | N | As important as soil health is and a critical component of managing pasture, this would be credited only if it meets the definition of Precision Intensive Rotational Grazing, which it could depending on the specifics of how it is implemented with associated practices.
ENR02 | Solar powered electric fence charging systems | N
150 | Spill Prevention, Control and Countermeasure (SPCC) Plan - Written | N
WQL25 | Split applications of nitrogen based on a PSNT | N
572 | Spoil Disposal | N
442 | Sprinkler System | N
E528132Z2 | Stockpiling cool season forage to improve plant productivity and health | N
E528F | Stockpiling cool season forage to improve structure and composition or plant productivity and health | N
E528133Z1 | Stockpiling cool season forage to improve structure and composition. | N
ANM25 | Stockpiling Forages to Extend the Grazing Season | N
E578A | Stream crossing elimination | N
E578139X | Stream crossing elimination | N
649 | Structures for Wildlife | N
E612F | Sugarbush management | N
E612133X3 | Sugarbush management | N
E666P | Summer roosting habitat for native forest-dwelling bat species | N
E666137Z2 | Summer roosting habitat for native forest-dwelling bat species | N
607 | Surface Drain, Field Ditch | N
608 | Surface Drain, Main or Lateral | N
912 | TA Application | N
913 | TA Check-Out | N
911 | TA Design | N
910 | TA Planning | N
WQL20 | Transition to Organic Cropping Systems | N
WQL19 | Transition to Organic Grazing Systems | N
789 | Transition to Organic Production | N
E612G | Tree/shrub planting for wildlife food | N | If trees and shrubs are planted on cropland or pasture, then this is credited as a change in land use.
490 | Tree/Shrub Site Preparation | N
660 | Tree-Shrub Pruning | N
SQL05 | Use deep rooted crops to breakup soil compaction | N
AIR04 | Use drift reducing nozzles, low pressures, lower boom height and adjuvants to reduce pesticide drif | N
AIR04 | Use drift reducing nozzles, low pressures, lower boom height and adjuvants to reduce pesticide drift | N
E528Q | Use of body condition scoring for livestock on a monthly basis to keep track of herd health | N
WQL17 | Use of non-chemical methods to kill cover crops | N
WQL33 | Use of non-chemical methods to kill cover crops | N
630 | Vertical Drain | N
360 | Waste Facility Closure | N
633 | Waste Recycling | N
636 | Water Harvesting Catchment | N
351 | Well Decommissioning | N
ANM19 | Wildlife corridors | N
ANM27 | Wildlife Friendly Fencing | N
E645D | Wildlife Habitat Management Plan for Upland Landscapes | N
420 | Wildlife Habitat Planting | N
648 | Wildlife Watering Facility | N
384 | Woody Residue Treatment | N