## Phase6-rollup
P6 Sector | HR Land Use/Land Cover | P6 Mapped Land Use | P6 CAST Land Uses/Sources | P6 TN Loading Rate Ratio | P6 TP Loading Rate Ratio
Agriculture | Cropland Barren | Cropland | Double Cropped Land | 0.79 | At the direction of the Agriuculture Land Use Loading Rate Subgroup, the entire crop category was treated as a single unit. The weighted average of all crop types is 1.87 lbs/acre. They are differentiated by inputs and sensitivities as described in Sections 3 and 4 of the Phase 6 Dynamic Watershed Model and CAST-17 documentation.
| Cropland Herbaceous |  | Full Season Soybeans | 0.71
| Orchards and Vineyards Barren |  | Silage with Manure | 1.62
| Orchards and Vineyards Herbaceous |  | Silage without Manure | 1.16
| Orchards and Vineyards Shrubland |  | Small Grains and Grains | 0.84
|  |  | Specialty Crop High | 1.34
|  |  | Specialty Crop Low | 0.31
|  |  | Grain with Manure | 1.4
|  |  | Grain without Manure | 1
|  |  | Other Agronomic Crops | 0.45
| Pasture and Hay Barren | Pasture and Hay | Pasture | 1 | Similar to crop, pasture is treated as a single unit with a weighted average of 0.81 lbs/acre.
| Pasture and Hay Herbaceous |  | Leguminous Hay | 0.74
|  |  | Other Hay | 1.04
|  |  | Ag Open Space | 0.43
Permitted Feeding Space (ag census acres)
Non-permitted Feeding Space (ag census acres)
Developed | Bare Shore | Mixed Open | CSS Mixed Open | 1.46 | 5.69
| Bare Developed |  | Mixed Open
Extractive Barren
Natural Succession Barren
Natural Succession Herbaceous
Natural Succession Shrubland
Suspended Succession Barren
Suspended Succession Herbaceous
Suspended Succession Shrubland
Solar Field Barren
Solar Field Herbaceous
Solar Field Shrubland
Harvested Forest Barren
Harvested Forest Herbaceous
| Roads | Impervious Roads | CSS Roads | 1.02 | 1.04
MS4 Roads
Non-Regulated Roads
| Extractive Impervious | Impervious Non-Roads | CSS Buildings and Other | 0.81 | 0.83
| Other Impervious |  | MS4 Buildings and Other
| Structures |  | Non-Regulated Buildings and Other
Solar Field Panel Arrays
| Tree Canopy Over Other Impervious | Tree Canopy over Impervious | CSS Tree Canopy over Impervious | 0.91 | 0.91
| Tree Canopy Over Roads |  | MS4 Tree Canopy over Impervious
| Tree Canopy Over Structures |  | Non-Regulated Tree Canopy over Impervious
| Tree Canopy Over Other Impervious | Tree Canopy over Turf | CSS Tree Canopy over Turf Grass | 0.38 | 0.79
| Tree Canopy Over Roads |  | MS4 Tree Canopy over Turf Grass
| Tree Canopy Over Structures |  | Non-Regulated Tree Canopy over Turf Grass
| Turf Grass | Turf Grass | CSS Turf Grass | 0.5 | 1.04
MS4 Turf Grass
Non-Regulated Turf Grass
|  |  | CSS Construction (jurisdiction-reported acres) | 1.19 | 3.89
Regulated Construction (jurisdiction-reported acres)
Natural | Forest | Forest | CSS Forest | 1 | 1
| Forested Other |  | True Forest
| Riverine Wetlands Forest |  | Harvested Forest (jurisdiction-reported acres) | 7.07 | 3.12
Riverine Wetlands Forested Other
Terrene Wetlands Forest
Terrene Wetlands Forested Other
| Riverine Wetlands Barren | Floodplain Wetlands | Non-tidal Floodplain Wetland | 1 | 1
Riverine Wetlands Harvested Forest
Riverine Wetlands Herbaceous
Riverine Wetlands Shrubland
| Terrene Wetlands Barren | Other Wetlands | Headwater or Isolated Wetland | 1 | 1
Terrene Wetlands Harvested Forest
Terrene Wetlands Herbaceous
Terrene Wetlands Shrubland
Water | Lakes and Reservoirs | Water | Water
Riverine Ponds
Streams and Rivers
Terrene Ponds
Tidal* | Tidal Waters | Tidal* | n/a | Represented in the Estuarine Model
| Tidal Wetlands Barren |  | n/a
| Tidal Wetlands Forest |  | n/a
| Tidal Wetlands Forested Other |  | n/a
| Tidal Wetlands Harvested Forest |  | n/a
| Tidal Wetlands Herbaceous |  | n/a
| Tidal Wetlands Shrubland |  | n/a

## Phase7-rollup
P7 Sector | HR Land Use/Land Cover | P7 Mapped Land Use | P7 CAST Land Uses/Sources | P7 TN Loading Rate Ratio | P7 TP Loading Rate Ratio | Notes
Agriculture | Cropland Barren | Cropland | Double Cropped Land | 0.79 | At the direction of the Agriuculture Land Use Loading Rate Subgroup, the entire crop category was treated as a single unit. The weighted average of all crop types is 1.87 lbs/acre. They are differentiated by inputs and sensitivities as described in Sections 3 and 4 of the Phase 6 Dynamic Watershed Model and CAST-17 documentation.
| Cropland Herbaceous |  | Full Season Soybeans | 0.71 |  | Non-Permitted Feeding Space
| Orchards and Vineyards Barren |  | Silage with Manure | 1.62
| Orchards and Vineyards Herbaceous |  | Silage without Manure | 1.16
| Orchards and Vineyards Shrubland |  | Small Grains and Grains | 0.84
|  |  | Specialty Crop High | 1.34
|  |  | Specialty Crop Low | 0.31
|  |  | Grain with Manure | 1.4
|  |  | Grain without Manure | 1
|  |  | Other Agronomic Crops | 0.45
| Pasture and Hay Barren | Pasture and Hay | Pasture | 1 | Similar to crop, pasture is treated as a single unit with a weighted average of 0.81 lbs/acre.
| Pasture and Hay Herbaceous |  | Leguminous Hay | 0.74
|  |  | Other Hay | 1.04
|  |  | Ag Open Space | 0.43
|  |  | Pasture High (jurisdiction-reported acres) | 1.26 |  | Managed pasture subtracted from pasture Managed hay subtracted from other hay
|  |  | Hay High (jurisdiction-reported acres) | 1.3
Developed | Bare Developed | Compacted Pervious | CSS Compacted Pervious | 1.46 | 5.69
| Extractive Barren |  | Compacted Pervious
Natural Succession Barren (urban)
Natural Succession Herbaceous (urban)
Suspended Succession Barren
Suspended Succession Herbaceous
Suspended Succession Shrubland
| Roads | Impervious Roads | CSS Roads | 1.02 | 1.04
MS4 Roads
Non-Regulated Roads
| Extractive Impervious | Impervious Non-Roads | CSS Buildings and Other | 0.81 | 0.83
| Other Impervious |  | MS4 Buildings and Other
Non-Regulated Buildings and Other
|  |  | Permitted Feeding Space (ag census acres) |  |  | Feed space acres are calculated from ag census animal numbers and subtracted from imervious non-roads
| Structures |  | Non-Permitted Feeding Space (ag census acres)
| Tree Canopy Over Other Impervious | Tree Canopy over Impervious | CSS Tree Canopy over Impervious | 0.91 | 0.91
| Tree Canopy Over Roads |  | MS4 Tree Canopy over Impervious
| Tree Canopy Over Structures |  | Non-Regulated Tree Canopy over Impervious
| Tree Canopy Over Turf | Tree Canopy over Turf | CSS Tree Canopy over Turf Grass | 0.38 | 0.79
MS4 Tree Canopy over Turf Grass
Non-Regulated Tree Canopy over Turf Grass
| Turf Grass | Turf Grass | CSS Turf Grass | 0.5 | 1.04
MS4 Turf Grass
Non-Regulated Turf Grass
| Barren lands developed in the future | Construction | CSS Construction (jurisdiction-reported acres) | 1.19 | 3.89 | Surplus acres subtracted proportionally from all developed classes. Deficits ignored- use mapped acres as minimum.
Regulated Construction (jurisdiction-reported acres)
| Solar Field Panel Arrays | Solar Infrastructure | CSS Solar Infrastructure | 0.81 | 0.83
MS4 Solar Infrastructure
Non-Regulated Solar Infrastructure
| Solar Field Barren | Solar Pervious | CSS Solar Pervious | 0.5 | 1.04
| Solar Field Herbaceous |  | MS4 Solar Pervious
| Solar Field Shrubland |  | Non-Regulated Solar Pervious
Natural | Forest | Forest | CSS Forest | 1 | 1
| Forested Other |  | True Forest
Riverine Wetlands Forest
Riverine Wetlands Forested Other
Terrene Wetlands Forest
Terrene Wetlands Forested Other
Natural Succession Herbaceous (rural)
Natural Succession Shrubland
| Harvested Forest Barren | Harvested Forest | Harvested Forest (jurisdiction-reported acres) | 7.07 | 3.12 | Non-reporting defaults to 1.1% of harvestable forests (true forest patches > 10 acres). Surplus acres subtracted proportionally from harvestable forests. Deficits ignored- use mapped acres as minimum.
Harvested Forest Herbaceous
Natural Succession Barren (rural)
| Riverine Wetlands Barren | Floodplain Wetlands | Non-tidal Floodplain Wetland | 1 | 1
Riverine Wetlands Harvested Forest
Riverine Wetlands Herbaceous
Riverine Wetlands Shrubland
| Terrene Wetlands Barren | Other Wetlands | Headwater or Isolated Wetland | 1 | 1
Terrene Wetlands Harvested Forest
Terrene Wetlands Herbaceous
Terrene Wetlands Shrubland
Water | Lakes and Reservoirs | Water | Water
Riverine Ponds
Streams and Rivers
Terrene Ponds
Bare shore
Tidal* | Tidal Waters | Tidal* | n/a | Represented in the Estuarine Model
| Tidal Wetlands Barren |  | n/a
| Tidal Wetlands Forest |  | n/a
| Tidal Wetlands Forested Other |  | n/a
| Tidal Wetlands Harvested Forest |  | n/a
| Tidal Wetlands Herbaceous |  | n/a
| Tidal Wetlands Shrubland |  | n/a
Cells highlighted in yellow represent Phase 7 DRAFT land use loading rates