## USGS_PCODES
Parameter Code Definition | [5 empty] | https://help.waterdata.usgs.gov/codes-and-parameters/parameters
Parameter Code | Group Name | Parameter Name/Description | EPA equivalence | Result Sample Fraction | SRSName | Parameter Unit
530 | Physical | Suspended solids, water, unfiltered, milligrams per liter | Not checked | Non-filterable | Total suspended solids | mg/l
600 | Nutrient | Total nitrogen [nitrate + nitrite + ammonia + organic-N], water, unfiltered, milligrams per liter | Agree | Total | Nitrogen, mixed forms (NH3), (NH4), organic, (NO2) and (NO3) | mg/l
601 | Nutrient | Total nitrogen [nitrate + nitrite + ammonia + organic-N], suspended sediment, total, milligrams per liter | Not checked | Suspended | Nitrogen, mixed forms (NH3), (NH4), organic, (NO2) and (NO3) | mg/l
602 | Nutrient | Total nitrogen [nitrate + nitrite + ammonia + organic-N], water, filtered, milligrams per liter | Agree | Dissolved | Nitrogen, mixed forms (NH3), (NH4), organic, (NO2) and (NO3) | mg/l
613 | Nutrient | Nitrite, water, filtered, milligrams per liter as nitrogen | Agree | Dissolved | Nitrite | mg/l as N
615 | Nutrient | Nitrite, water, unfiltered, milligrams per liter as nitrogen | Agree | Total | Nitrite | mg/l as N
618 | Nutrient | Nitrate, water, filtered, milligrams per liter as nitrogen | Agree | Dissolved | Nitrate | mg/l as N
620 | Nutrient | Nitrate, water, unfiltered, milligrams per liter as nitrogen | Agree | Total | Nitrate | mg/l as N
623 | Nutrient | Ammonia plus organic nitrogen, water, filtered, milligrams per liter as nitrogen | Agree | Dissolved | Kjeldahl nitrogen | mg/l as N
625 | Nutrient | Ammonia plus organic nitrogen, water, unfiltered, milligrams per liter as nitrogen | Agree | Total | Kjeldahl nitrogen | mg/l as N
630 | Nutrient | Nitrate plus nitrite, water, unfiltered, milligrams per liter as nitrogen | Agree | Total | Inorganic nitrogen (nitrate and nitrite) | mg/l as N
631 | Nutrient | Nitrate plus nitrite, water, filtered, milligrams per liter as nitrogen | Agree | Dissolved | Inorganic nitrogen (nitrate and nitrite) | mg/l as N
665 | Nutrient | Phosphorus, water, unfiltered, milligrams per liter as phosphorus | Agree | Total | Phosphorus | mg/l as P
666 | Nutrient | Phosphorus, water, filtered, milligrams per liter as phosphorus | Agree | Dissolved | Phosphorus | mg/l as P
667 | Nutrient | Phosphorus, suspended sediment, total, milligrams per liter as phosphorus | Agree | Suspended | Phosphorus | mg/l as P
671 | Nutrient | Orthophosphate, water, filtered, milligrams per liter as phosphorus | Agree | Dissolved | Phosphate | mg/l as P
672 | Nutrient | Hydrolyzable phosphorus, water, filtered, milligrams per liter as phosphorus | Agree | Dissolved |  | mg/l as P
49570 | Nutrient | Particulate nitrogen, suspended in water, milligrams per liter | Not checked | Suspended | Nitrogen | mg/l
62854 | Nutrient | Total nitrogen [nitrate + nitrite + ammonia + organic-N], water, filtered, analytically determined, milligrams per liter | USGS use and no use by EPA | Dissolved | Nitrogen, mixed forms (NH3), (NH4), organic, (NO2) and (NO3) | mg/l
62855 | Nutrient | Total nitrogen [nitrate + nitrite + ammonia + organic-N], water, unfiltered, analytically determined, milligrams per liter | USGS use and no use by EPA | Total | Nitrogen, mixed forms (NH3), (NH4), organic, (NO2) and (NO3) | mg/l
80154 | Sediment | Suspended sediment concentration, milligrams per liter | Not checked | Suspended | Suspended sediment concentration (SSC) | mg/l