## BMP Relationships
P5BmpShortName | P5BMPFullName | P6BmpShortName | P6BMPFullName | MD Suggested Change | CBPO's Suggested Change
CoverCropEASAR | Annual Ryegrass, Early, Aerial, After Soy | CoverCropTradNutAREO | Cover Crop Traditional with Fall Nutrients Annual Ryegrass Early Other | Cover Crop Traditional Annual Ryegrass Early Aerial
CoverCropSDFRG | Forage Radish + Grass, Standard, Drilled | CoverCropTradNutFPND | Cover Crop Traditional with Fall Nutrients Forage Radish Plus Normal Drilled | Cover Crop Traditional Legume Plus Grass 25-50% Normal Drilled | Cover Crop Traditional Forage Radish Plus Normal Drilled
CoverCropSOFRG | Forage Radish + Grass, Standard, Other | CoverCropTradNutFPNO | Cover Crop Traditional with Fall Nutrients Forage Radish Plus Normal Other | Cover Crop Traditional Legume Plus Grass 25-50% Normal Other | Cover Crop Traditional Forage Radish Plus Normal Other
CoverCropEOR | Cover Crop Early Other Rye | CoverCropTradNutREO | Cover Crop Traditional with Fall Nutrients Rye Early Other | Cover Crop Traditional Rye Early Other
CoverCropLDR | Cover Crop Late Drilled Rye | CoverCropTradNutRLD | Cover Crop Traditional with Fall Nutrients Rye Late Drilled | Cover Crop Traditional Rye Late Drilled
CoverCropLOR | Cover Crop Late-Planting Other Rye | CoverCropTradNutRLO | Cover Crop Traditional with Fall Nutrients Rye Late Other | Cover Crop Traditional Rye Late Other
CoverCropLDW | Cover Crop Late-Planting Drilled Wheat | CoverCropTradNutWLD | Cover Crop Traditional with Fall Nutrients Wheat Late Drilled | Cover Crop Traditional Wheat Late Drilled
RcntSWM | Recent Stormwater Management | Filter | Filtering Practices | MD BMP, recommendation forthcoming
SWMEra0210 | Stormwater Management by Era 2002 to 2010 MD | Filter | Filtering Practices | MD BMP, recommendation forthcoming
E3SWMNew | Stormwater to the Maximum Extent Practicable (SW to the MEP) | InfiltWithSV | Infiltration Practices w/ Sand, Veg. - A/B soils, no underdrain | MD BMP, recommendation forthcoming
EffNutManDecAg | Decision Agriculture Efficiency Version | NM Core, NM Rate | - | NM Core, Placement, Timing
EffNutMan | Nutrient Application Management, Tier 1 Crop Group | NMCore | - | No Change
EffNutMan3N | Nutrient Application Management, Tier 3, TN | NMCore, NMRate, NM Placement, NM Timing | - | No Change
EffNutManEnhance | Enhanced Nutrient Application Management Efficiency Version | NMCore, NMRate, NM Placement, NM Timing | - | No Change
EffNutMan2NP | Nutrient Application Management, Tier 2 Field Level, TN and TP | NMCore, NMRate, NM Placement, NM Timing | - | No Change
EffNutMan3N | Nutrient Application Management, Tier 3, TN | NMCore, NMRate, NM Placement, NM Timing | - | No Change
UrbanTreePlant | Tree Planting | UrbanTreePlant | Tree Planting | Map to Tree Planting or Forest Planting? | UbranTreePlant as default
WetlandRestore | Wetland Restoration | WetlandRestoreFloodplain | Wetland Restoration - Floodplain | There are two floodplain land uses. Which one? | WetlandRestoreHeadwater as default
RetroSWM | MS4 Permit-Required Stormwater Retrofit | WetPondWetland | Wet Ponds and Wetlands | MD BMP, recommendation forthcoming
SWMEra8502 | Stormwater Management by Era 1985 to 2002 MD | WetPondWetland | Wet Ponds and Wetlands | MD BMP, recommendation forthcoming

## Load Source Group Relationships
P5LandUseGroupAbbreviation | P5LandUseGroup | P6LoadSourceGroupAbbreviation | P6LoadSourceGroup | Suggested Change
imh | impervious high developed | MS4Impervious | MS4 Impervious Developed | MD would prefer to aggregate all impervious together for P6 CAST and all pervious area together based on the fact that these Land Uses have varied based on definition and data reporting in the past.
iml | impervious low developed | NonRegulatedImpervious | Nonregulated Impervious Developed | MD would prefer to aggregate all impervious together for P6 CAST and all pervious area together based on the fact that these Land Uses have varied based on definition and data reporting in the past.
puh | pervious urban high | MS4Pervious | MS4 Pervious Developed | MD would prefer to aggregate all impervious together for P6 CAST and all pervious area together based on the fact that these Land Uses have varied based on definition and data reporting in the past.
pul | pervious urban low | NonRegulatedPervious | Nonregulated Pervious Developed | MD would prefer to aggregate all impervious together for P6 CAST and all pervious area together based on the fact that these Land Uses have varied based on definition and data reporting in the past.
RegIUwithCSS | Regulated impervious developed and CSS | MS4CSSImpervious | MS4 and CSS Impervious Developed | MD would prefer to aggregate all impervious together for P6 CAST and all pervious area together based on the fact that these Land Uses have varied based on definition and data reporting in the past.
RegPUwithCSS | Regulated pervious developed and CSS | MS4CSSPervious | MS4 and CSS Pervious Developed | MD would prefer to aggregate all impervious together for P6 CAST and all pervious area together based on the fact that these Land Uses have varied based on definition and data reporting in the past.
rid | regulated impervious developed | MS4Impervious | MS4 Impervious Developed | MD would prefer to aggregate all impervious together for P6 CAST and all pervious area together based on the fact that these Land Uses have varied based on definition and data reporting in the past.
rid | Regulated Industrial Facility Impervious | MS4Impervious | MS4 Impervious Developed | MD would prefer to aggregate all impervious together for P6 CAST and all pervious area together based on the fact that these Land Uses have varied based on definition and data reporting in the past.
rid | Municipal Phase II MS4 Impervious | MS4Impervious | MS4 Impervious Developed | MD would prefer to aggregate all impervious together for P6 CAST and all pervious area together based on the fact that these Land Uses have varied based on definition and data reporting in the past.
rid | SHA Phase I/II MS4 Impervious | MS4Impervious | MS4 Impervious Developed | MD would prefer to aggregate all impervious together for P6 CAST and all pervious area together based on the fact that these Land Uses have varied based on definition and data reporting in the past.
rid | Federal Impervious | MS4Impervious | MS4 Impervious Developed | MD would prefer to aggregate all impervious together for P6 CAST and all pervious area together based on the fact that these Land Uses have varied based on definition and data reporting in the past.
rid | County Phase I/II MS4 Impervious | MS4Impervious | MS4 Impervious Developed | MD would prefer to aggregate all impervious together for P6 CAST and all pervious area together based on the fact that these Land Uses have varied based on definition and data reporting in the past.
rid | State Phase II MS4 Impervious | MS4Impervious | MS4 Impervious Developed | MD would prefer to aggregate all impervious together for P6 CAST and all pervious area together based on the fact that these Land Uses have varied based on definition and data reporting in the past.
rpd | regulated pervious developed | MS4Pervious | MS4 Pervious Developed | MD would prefer to aggregate all impervious together for P6 CAST and all pervious area together based on the fact that these Land Uses have varied based on definition and data reporting in the past.
rpd | Regulated Industrial Facility Pervious | MS4Pervious | MS4 Pervious Developed | MD would prefer to aggregate all impervious together for P6 CAST and all pervious area together based on the fact that these Land Uses have varied based on definition and data reporting in the past.
rpd | County Phase I/II MS4 Pervious | MS4Pervious | MS4 Pervious Developed | MD would prefer to aggregate all impervious together for P6 CAST and all pervious area together based on the fact that these Land Uses have varied based on definition and data reporting in the past.
rpd | SHA Phase I/II MS4 Pervious | MS4Pervious | MS4 Pervious Developed | MD would prefer to aggregate all impervious together for P6 CAST and all pervious area together based on the fact that these Land Uses have varied based on definition and data reporting in the past.
rpd | Federal Pervious | MS4Pervious | MS4 Pervious Developed | MD would prefer to aggregate all impervious together for P6 CAST and all pervious area together based on the fact that these Land Uses have varied based on definition and data reporting in the past.
rpd | Municipal Phase II MS4 Pervious | MS4Pervious | MS4 Pervious Developed | MD would prefer to aggregate all impervious together for P6 CAST and all pervious area together based on the fact that these Land Uses have varied based on definition and data reporting in the past.
rpd | State Phase II MS4 Pervious | MS4Pervious | MS4 Pervious Developed | MD would prefer to aggregate all impervious together for P6 CAST and all pervious area together based on the fact that these Land Uses have varied based on definition and data reporting in the past.
UnRegIUwithCSS | Nonregulated impervious developed and CSS | NonRegulatedImpervious | Nonregulated Impervious Developed | MD would prefer to aggregate all impervious together for P6 CAST and all pervious area together based on the fact that these Land Uses have varied based on definition and data reporting in the past.
UnRegPUwithCSS | Nonregulated pervious developed and CSS | NonRegulatedPervious | Nonregulated Pervious Developed | MD would prefer to aggregate all impervious together for P6 CAST and all pervious area together based on the fact that these Land Uses have varied based on definition and data reporting in the past.
UnRegUrban | Urban lands-unregulated | NonRegulated | Nonregulated Developed | MD would prefer to aggregate all impervious together for P6 CAST and all pervious area together based on the fact that these Land Uses have varied based on definition and data reporting in the past.
UnRegUrbanwithCSS | Nonregulated developed and CSS | NonRegulated | Nonregulated Developed | MD would prefer to aggregate all impervious together for P6 CAST and all pervious area together based on the fact that these Land Uses have varied based on definition and data reporting in the past.
URBAN | Urban land-no CSS | MS4NonRegulated | MS4 Nonregulated Developed | MD would prefer to aggregate all impervious together for P6 CAST and all pervious area together based on the fact that these Land Uses have varied based on definition and data reporting in the past.
UrbanWithCss | Urban land with CSS | MS4CSSNonRegulated | Developed | MD would prefer to aggregate all impervious together for P6 CAST and all pervious area together based on the fact that these Land Uses have varied based on definition and data reporting in the past.
bar | Extractive | construction | MS4 and CSS Construction | Mixed Open
cex | CSS extractive | CSS | CSS Developed | CSS Mixed Open
hyo | hay without nutrients | pasture | Pasture | Ag Open Space
nhy | nutrient management hay | OtherHay | Other Hay | Hay