## summary
New Wastewater Nutrient Loading Sources
Source Type | Biosolid | Spray Irrigation on Ag land | Spray Irrigation on non-Ag land | Rapid Infiltration | Large Monitored onsite system | Boat Discharge
Definition | Wastewater treatment sludge applied to Ag land | Wastewater effluent applied to Ag land | Wastewater effluent applied to non- Ag land | Wastewater treatment plant effluent discharge to ground through rapid infiltration basin | Community or commercial wastewater treatment system discharge through drainfield to ground | Boat sewage wastewater discharged to surface water
Discharged to | ground | ground | ground | ground | ground | surface water
Land type | Ag land | Ag land | Golf course and grass field | infiltration basin/ large septic drianfield | large septic drainfield
Load In Phase V | Only VA | No | No | No | As part of septic | No
New in phase 6 | Existing | New | New | New | Refined/separated from septic load | New
Allocation Category | Load Allocation | Load Allocation | Load Allocation | Load Allocation | Load Allocation | Load Allocation
Data collection | in process | in process | in process | not yet | not yet | not yet
State Data Submitted | NY, MD, WV, VA and DE | Sample data from MD, VA, WV, DE | Sample data from MD, VA, WV, DE | Sample data from MD
Reduction Crediting | Through input data | Through input data | Through input data | Through input data | Through input data | Reported BMP
Nutrient Loads applied/ discharrged | estimated from reported poundage | estimated from monitored effluent data or permit data | estimated from monitored effluent data or permit data | calculated from monitored effluent data | calculated from monitored effluent data | esetimated from monitored pumpout data and estimated number of boats
Plant uptake | Calculated by model | Calculated by model | State Default rates or calculated by model
Additional Attenuation through land surface and subsurface | Simulated as fertilizer as Ag |  | simulated through septic soil attenuation, same as septic system
|  |  | attenuation rates of Zone 1-4 | Reduced attenuation rate of Zone 1; attenuation rate of Zone 2-4 | Monitoring data for monitored zones; attenuation rates for unmonitored zones

## Biosolid data status
Biosolid Data Status
| Year of Data submitted | Missing Data | Default method for missing data
NY | 2013 | States should provide the data for the missing years if available | The closest year's data will be used to back fill missing data for years not available. For example, if data are available for 2005 and 2014 only, the 2014 data will be used for 2006-2013 and 2005 data will be used for 1985-2004.
PA
MD | 1994, 2001, 2009, 2012, 2013
WV | 1985-2014 (95 data used for 85-94)
VA | 1998-2001, 2003, 2004, 2008-2014
DE | 2001-2014
DC
1) Some data submitted still needs to be verified or QAQC-ed
2) Due days for data: March 30; Final: Aug 31.

## Biosolid Template
Biosolid Data Template
|  |  |  | Total acres receiving biosolids. | Total acres of nutrient management lands receiving biosolids. | Crop Type | Total dry pounds (or tons) applied to the land in each county (this would account for pounds transported into the watershed AND pounds transported county-to-county | Moisture content of pounds applied to the land. | Nutrient concentrations of dry pounds applied to the land. (Mineralized N and P, Organic N and P, Phosphate, NO3 and ammonia)
COUNTY | NPDES | MONTH | YEAR | Acres | Acres |  | lbs/month or lbs/yr | % | NH3_N (%) | NO3_N (%) | Org N_N (%) | PO4_P (%) | Org P_P (%)
Note: Shaded columns are required, others are optional for more accurately presenting the loads in the model.

## Irrigation Template
Spray Irrigation Data Template
|  |  |  | Total acres and center location receiving wastewater irrigation |  |  | Total acres of nutrient management lands receiving wastewater irrigation. | Types of crops that receive the wastewater irrigation | Volume and Concentrations of wastewater irrigation
COUNTY | NPDES | MONTH | YEAR | Acres | Latitude | Longitude | Acres | CROP | Volume (gal/m) | NH3 (mg/l) | NO3 (mg/l) | Org N (mg/l) | TN (mg/l) | PO4 (mg/l) | Org P (mg/l) | TP (mg/l)
Note: Shaded columns are required, others are optional for more accurately presenting the loads in the model.