## Calculator
Water Quality Benefit Screening for Chiques Creek Flood Resiliency Study: Alternatives C2 & C3 Stream Improvement Projects
| Recommendations of the Expert Panel to Define Removal Rates for Individual Stream Restoration Projects (Sep 2014) | [13 empty] | Protocol 1: Sediment Loss Prevented |  |  | Protocol 2: In-stream Denitrification | Overall Sediment & Nutrient Reduction
| ENTER THESE VALUES |  |  | CALCULATIONS |  |  | ENTER THESE VALUES |  |  |  |  | CALCULATIONS
Project Segment | Length | Base Flow Width | Bank Height | Stream Cross-Sectional Area | H-Box Volume | Hyporheic Box Mass | Stream Bank Soil Bulk Density | Hyporheic Media Bulk Density | Bank Erosion Rate | Nitrogen Bank Sediment Concentration* | Phosphorus Bank Sediment Concentration* | Initial Annual Sediment Load Reduction | BMP Efficiency | Final Annual Sedimet Load Reduction (tons) | Final Annual Sediment Load Reduction | Final Annual Nitrogen Load Reduction | Final Annual Phosphorus Load Reduction | Final Annual Nitrogen Reduction Load | Sum TSS Reduced | Sum TN Reduced | Sum TP Reduced
Reach | ft | ft | ft | ft2 | ft3 | ton | lb/ft3 | lb/ft3 | ft/yr | lbs/ton | lbs/ton | ton/yr | % | tons/yr | lbs/yr | lbs/yr | lbs/yr | lbs/yr | lbs/yr | lb/yr | lb/yr
1 | 0 | 0 | 0 | 0 | 0 | 0 | 0 | 0 | 0 | 2.28 | 1.05 | 0 | 0.5 | 0 | 0 | 0 | 0 | 0 | 0 | 0 | 0
2 | 0 | 0 | 0 | 0 | 0 | 0 | 0 | 0 | 0 | 2.28 | 1.05 | 0 | 0.5 | 0 | 0 | 0 | 0 | 0 | 0 | 0 | 0
3 | 0 | 0 | 0 | 0 | 0 | 0 | 0 | 0 | 0 | 2.28 | 1.05 | 0 | 0.5 | 0 | 0 | 0 | 0 | 0 | 0 | 0 | 0
[14 empty] | Totals | 0 | 0 | 0 | 0 | 0 | 0 | 0
Instructions: | [17 empty] | Existing defaults for comparison only | 0 | 0 | 0
Fill in values in yellow cells.
Methods for collecting data within yellow cells must follow panel-approved recommendations which can be found at: http://chesapeakestormwater.net/wp-content/uploads/dlm_uploads/2013/05/stream-restoration-merged.pdf.
Please also provide a detailed description of methods used to calculate each yellow value
*Nitrogen and Phosphorus Bank Sediment Concentrations provided may be replaced by site-specific monitored concentrations if available.
Calculations in blue are based upon expert panel report.
Final reduction calculations in green may be submitted to CAST for the project.

## Description of Methods Used
Please describe the methods used to collect each parameter for your projec listed below. If default values were used for nutrient concentrations, please indicate this.
Length
Bank Height
Base Flow Width
Hyporheic Media Bulk Density
Bank Erosion Rate
Stream Bank Soil Bulk Density
Nitrogen Bank Sediment Concentration
Phosphorus Bank Sediment Concentration