## TN
N-121 (Low Conc.) Spring 2014 Total Nitrogen (mg/L) | [5 empty] | F-ps= | 0.046
Lab ID | Lab | Reported Value | MPV (0.555) | % Recovery | Diff. From MPV | Method | Absolute Z Value |  | Absolute Z Value | Rating
1 | NWML | 0.556 | 0.555 | 100.1802 | 0.001 | Colorimetric | 0.021739 |  | <0.5 | Excellent
59 | DCLS | 0.57 | 0.555 | 102.7027 | 0.015 | Colorimetric | 0.32609 |  | 0.51-1.0 | Good
105 | PADEP | 0.56 | 0.555 | 100.9009 | 0.005 | Colorimetric | 0.1087 |  | 1.01-1.50 | Satisfactory
198 | DHMH | 0.595 | 0.555 | 107.2072 | 0.04 | Colorimetric | 0.86957 |  | 1.51-2.0 | Marginal
297 | DNREC | 0.706 | 0.555 | 127.2072 | 0.151 | Colorimetric | 3.2826 |  | >2.0 | Unsatisfactory
316 | ODU | 0.597 | 0.555 | 107.5676 | 0.042 | Colorimetric | 0.91304
318 | CBL | 0.598 | 0.555 | 107.7477 | 0.043 | Colorimetric | 0.93478
319 | FairfaxDPW | 0.52 | 0.555 | 93.6937 | 0.035 | Colorimetric | 0.76087
320 | Horn Point | 0.594 | 0.555 | 107.027 | 0.039 | Colorimetric | 0.84783
Absolute Z Value Equation
[8 empty] | F-ps= | (Uh-Lh)/1.349
[8 empty] | Uh= | Median of the upper half of reported Values
[8 empty] | Lh= | Median of the lower half of reported values
N-122 (High Conc.) Spring 2014 Total Nitrogen (mg/L) | [5 empty] | F-ps= | 0.089
Lab ID | Lab | Reported Value | MPV (1.70) | % Recovery | Diff. From MPV | Method | Absolute Z Value
1 | NWML | 1.69 | 1.7 | 99.4118 | 0.01 | Colorimetric | 0.11236
59 | DCLS | 1.66 | 1.7 | 97.6471 | 0.04 | Colorimetric | 0.44944
198 | DHMH | 1.737 | 1.7 | 102.1765 | 0.037 | Colorimetric | 0.41573
297 | DNREC | 1.791 | 1.7 | 105.3529 | 0.091 | Colorimetric | 1.0225
318 | CBL | 1.715 | 1.7 | 100.8824 | 0.015 | Colorimetric | 0.16854
319 | Fairfax DPW | 1.53 | 1.7 | 90 | 0.17 | Colorimetric | 1.9101
320 | Horn Point | 1.78 | 1.7 | 104.7059 | 0.08 | Colorimetric | 0.89888
1.1

## TP
N-121 (Low Conc.) Spring 2014 Total Phosphorus (mg/L) | [5 empty] | F-ps= | 0.013
Lab ID | Lab | Reported Value | MPV (0.162) | % Recovery | Diff. From MPV | Method | Absolute Z Value
1 | NWML | 0.139 | 0.162 | 85.8025 | 0.023 | Colorimetric | 1.7692
59 | DCLS | 0.16 | 0.162 | 98.7654 | 0.002 | Colorimetric | 0.15385
105 | PADEP | 0.162 | 0.162 | 100 | 0 | Colorimetric | 0
198 | DHMH | 0.167 | 0.162 | 103.0864 | 0.005 | Colorimetric | 0.38462
297 | DNREC | 0.158 | 0.162 | 97.5309 | 0.004 | Colorimetric | 0.30769
316 | ODU | 0.1233 | 0.162 | 76.1111 | 0.0387 | Colorimetric | 2.9769
318 | CBL | 0.1507 | 0.162 | 93.0247 | 0.0113 | Colorimetric | 0.86923
319 | FairfaxDPW | 0.172 | 0.162 | 106.1728 | 0.01 | Colorimetric | 0.76923
320 | Horn Point | 0.162 | 0.162 | 100 | 0 | Colorimetric | 0
N-122 (High Conc.) Spring 2014 Total Phosphorus (mg/L) | [5 empty] | F-ps= | 0.02
Lab ID | Lab | Reported Value | MPV (0.572) | % Recovery | Diff. From MPV | Method | Absolute Z Value
1 | NWML | 0.563 | 0.572 | 98.4266 | 0.009 | Colorimetric | 0.45
59 | DCLS | 0.56 | 0.572 | 97.9021 | 0.012 | Colorimetric | 0.6
198 | DHMH | 0.606 | 0.572 | 105.9441 | 0.034 | Colorimetric | 1.7
297 | DNREC | 0.573 | 0.572 | 100.1748 | 0.001 | Colorimetric | 0.05
318 | CBL | 0.5533 | 0.572 | 96.7308 | 0.0187 | Colorimetric | 0.935
319 | FairfaxDPW | 0.56 | 0.572 | 97.9021 | 0.012 | Colorimetric | 0.6
320 | Horn Point | 0.541 | 0.572 | 94.5804 | 0.031 | Colorimetric | 1.55
0.85

## TKN
N-121 (Low Conc.) Spring 2014 Ammonia + Organic Nitrogen (mg/L) | [5 empty] | F-ps= | 0.048
Lab ID | Lab | Reported Value | MPV (0.139) | % Recovery | Diff. From MPV | Method | Absolute Z Value
1 | NWML | 0.127 | 0.139 | 91.3669 | 0.012 | Colorimetric | 0.25
59 | DCLS | 0.12 | 0.139 | 86.3309 | 0.019 | Colorimetric | 0.39583
319 | FairfaxDPW | 0.11 | 0.139 | 79.1367 | 0.029 | Colorimetric | 0.60417
Comment:
[6 empty] | PADEP | Sumbmitted data as <1.00 (no Z-value calculated)
N-122 (High Conc.) Spring 2014 Ammonia + Organic Nitrogen (mg/L) | [5 empty] | F-ps= | 0.071
Lab ID | Lab | Reported Value | MPV (0.590) | % Recovery | Diff. From MPV | Method | Absolute Z Value
1 | NWML | 0.626 | 0.59 | 106.1017 | 0.036 | Colorimetric | 0.50704
59 | DCLS | 0.58 | 0.59 | 98.3051 | 0.01 | Colorimetric | 0.14085
319 | FairfaxDPW | 0.383 | 0.59 | 64.9153 | 0.207 | Colorimetric | 2.9155
1.77

## NH3
N-121 (Low Conc.) Spring 2014 Ammonia (mg/L) | [5 empty] | F-ps= | 0.013
Lab ID | Lab | Reported Value | MPV (0.098) | % Recovery | Diff. From MPV | Method | Absolute Z Value
1 | NWML | 0.082 | 0.098 | 83.6735 | 0.016 | Colorimetric | 1.2308
59 | DCLS | 0.09 | 0.098 | 91.8367 | 0.008 | Colorimetric | 0.61538
105 | PADEP | 0.08 | 0.098 | 81.6327 | 0.018 | Colorimetric | 1.3846
198 | DHMH | 0.091 | 0.098 | 92.8571 | 0.007 | Colorimetric | 0.53846
297 | DNREC | 0.0734 | 0.098 | 74.898 | 0.0246 | Colorimetric | 1.8923
316 | ODU | 0.0909 | 0.098 | 92.7551 | 0.0071 | Colorimetric | 0.54615
318 | CBL | 0.0942 | 0.098 | 96.1224 | 0.0038 | Colorimetric | 0.29231
319 | FairfaxDPW | 0.078 | 0.098 | 79.5918 | 0.02 | Colorimetric | 1.5385
320 | Horn Point | 0.0903 | 0.098 | 92.1429 | 0.0077 | Colorimetric | 0.59231
N-122 (High Conc.) Spring 2014 Ammonia (mg/L) | [5 empty] | F-ps= | 0.104
Lab ID | Lab | Reported Value | MPV (0.350) | % Recovery | Diff. From MPV | Method | Absolute Z Value
1 | NWML | 0.277 | 0.35 | 79.1429 | 0.073 | Colorimetric | 0.70192
59 | DCLS | 0.43 | 0.35 | 122.8571 | 0.08 | Colorimetric | 0.76923
198 | DHMH | 0.457 | 0.35 | 130.5714 | 0.107 | Colorimetric | 1.0288
297 | DNREC | 0.1935 | 0.35 | 55.2857 | 0.1565 | Colorimetric | 1.5048
318 | CBL | 0.4743 | 0.35 | 135.5143 | 0.1243 | Colorimetric | 1.1952
319 | FairfaxDPW | 0.324 | 0.35 | 92.5714 | 0.026 | Colorimetric | 0.25
320 | Horn Point | 0.295 | 0.35 | 84.2857 | 0.055 | Colorimetric | 0.52885

## NO3
N-121 (Low Conc.) Spring 2014 Nitrate (mg/L) | [5 empty] | F-ps= | 0.019
Lab ID | Lab | Reported Value | MPV (0.418) | % Recovery | Diff. From MPV | Method | Absolute Z Value
1 | NWML | 0.419 | 0.418 | 100.2392 | 0.001 | Colorimetric | 0.052632
59 | DCLS | 0.418 | 0.418 | 100 | 0 | Colorimetric | 0
105 | PADEP | 0.42 | 0.418 | 100.4785 | 0.002 | Colorimetric | 0.10526
297 | DNREC | 0.396 | 0.418 | 94.7368 | 0.022 | Colorimetric | 1.1579
316 | ODU | 0.4176 | 0.418 | 99.9043 | 0.0004 | Colorimetric | 0.021053
N-122 (High Conc.) Spring 2014 Nitrate (mg/L) | [5 empty] | F-ps= | 0.037
Lab ID | Lab | Reported Value | MPV (1.06) | % Recovery | Diff. From MPV | Method | Absolute Z Value
1 | NWML | 1.07 | 1.06 | 100.9434 | 0.01 | Colorimetric | 0.27027
59 | DCLS | 1.05 | 1.06 | 99.0566 | 0.01 | Colorimetric | 0.27027
297 | DNREC | 0.979 | 1.06 | 92.3585 | 0.081 | Colorimetric | 2.1892

## NO2+NO3
N-121 (Low Conc.) Spring 2014 Nitrite + Nitrate (mg/L) | [5 empty] | F-ps= | 0.015
Lab ID | Lab | Reported Value | MPV (0.418) | % Recovery | Diff. From MPV | Method | Absolute Z Value
1 | NWML | 0.42 | 0.418 | 100.4785 | 0.002 | Colorimetric | 0.13333
59 | DCLS | 0.419 | 0.418 | 100.2392 | 0.001 | Colorimetric | 0.066667
105 | PADEP | 0.42 | 0.418 | 100.4785 | 0.002 | Colorimetric | 0.13333
198 | DHMH | 0.415 | 0.418 | 99.2823 | 0.003 | Colorimetric | 0.2
297 | DNREC | 0.399 | 0.418 | 95.4545 | 0.019 | Colorimetric | 1.2667
316 | ODU | 0.4188 | 0.418 | 100.1914 | 0.0008 | Colorimetric | 0.053333
318 | CBL | 0.4469 | 0.418 | 106.9139 | 0.0289 | Colorimetric | 1.9267
319 | FairfaxDPW | 0.41 | 0.418 | 98.0861 | 0.008 | Colorimetric | 0.53333
320 | Horn Point | 0.42 | 0.418 | 100.4785 | 0.002 | Colorimetric | 0.13333
N-122 (High Conc.) Spring 2014 Nitrite + Nitrate (mg/L) | [5 empty] | F-ps= | 0.037
Lab ID | Lab | Reported Value | MPV (1.10) | % Recovery | Diff. From MPV | Method | Absolute Z Value
1 | NWML | 1.11 | 1.1 | 100.9091 | 0.01 | Colorimetric | 0.27027
59 | DCLS | 1.1 | 1.1 | 100 | 0 | Colorimetric | 0
198 | DHMH | 1.099 | 1.1 | 99.9091 | 0.001 | Colorimetric | 0.027027
297 | DNREC | 1.02 | 1.1 | 92.7273 | 0.08 | Colorimetric | 2.1622
318 | CBL | 1.176 | 1.1 | 106.9091 | 0.076 | Colorimetric | 2.0541
319 | FairfaxDPW | 1.15 | 1.1 | 104.5455 | 0.05 | Colorimetric | 1.3514
1.44

## PO4
N-121 (Low Conc.) Spring 2014 Orthophosphate (mg/L) | [5 empty] | F-ps= | 0.004
Lab ID | Lab | Reported Value | MPV (0.089) | % Recovery | Diff. From MPV | Method | Absolute Z Value
1 | NWML | 0.086 | 0.089 | 96.6292 | 0.003 | Colorimetric | 0.75
59 | DCLS | 0.083 | 0.089 | 93.2584 | 0.006 | Colorimetric | 1.5
105 | PADEP | 0.085 | 0.089 | 95.5056 | 0.004 | Colorimetric | 1
198 | DHMH | 0.086 | 0.089 | 96.6292 | 0.003 | Colorimetric | 0.75
297 | DNREC | 0.088 | 0.089 | 98.8764 | 0.001 | Colorimetric | 0.25
316 | ODU | 0.0887 | 0.089 | 99.6629 | 0.0003 | Colorimetric | 0.075
318 | CBL | 0.0857 | 0.089 | 96.2921 | 0.0033 | Colorimetric | 0.825
319 | FairfaxDPW | 0.084 | 0.089 | 94.382 | 0.005 | Colorimetric | 1.25
320 | Horn Point | 0.0863 | 0.089 | 96.9663 | 0.0027 | Colorimetric | 0.675
N-122 (High Conc.) Spring 2014 Orthophosphate (mg/L) | [5 empty] | F-ps= | 0.248
Lab ID | Lab | Reported Value | MPV (0.463) | % Recovery | Diff. From MPV | Method | Absolute Z Value
1 | NWML | 0.232 | 0.463 | 50.108 | 0.231 | Colorimetric | 0.93145
59 | DCLS | 0.55 | 0.463 | 118.7905 | 0.087 | Colorimetric | 0.35081
198 | DHMH | 0.568 | 0.463 | 122.6782 | 0.105 | Colorimetric | 0.42339
297 | DNREC | 0.546 | 0.463 | 117.9266 | 0.083 | Colorimetric | 0.33468
318 | CBL | 0.5332 | 0.463 | 115.162 | 0.0702 | Colorimetric | 0.28306
319 | FairfaxDPW | 0.55 | 0.463 | 118.7905 | 0.087 | Colorimetric | 0.35081
320 | Horn Point | 0.538 | 0.463 | 116.1987 | 0.075 | Colorimetric | 0.30242